## F_OM
Tech_category | Supply |  |  |  |  | Conversion | Transmission
Technology | Diesel_supply | Hydro_PP_4 | Hydro_PP_8 | New_hydro_PP | New_wind_PP | Diesel_PP | Elec_distribution
Years
Y0 | 0 | 75 | 75 | 90 | 60 | 35 | 0
Y1 | 0 | 75 | 75 | 90 | 60 | 35 | 0
Y2 | 0 | 75 | 75 | 90 | 60 | 35 | 0
Y3 | 0 | 75 | 75 | 90 | 60 | 35 | 0
Y4 | 0 | 75 | 75 | 90 | 60 | 35 | 0
Y5 | 0 | 75 | 75 | 90 | 60 | 35 | 0
Y6 | 0 | 75 | 75 | 90 | 60 | 35 | 0
Y7 | 0 | 75 | 75 | 90 | 60 | 35 | 0
Y8 | 0 | 75 | 75 | 90 | 60 | 35 | 0
Y9 | 0 | 75 | 75 | 90 | 60 | 35 | 0
Y10 | 0 | 75 | 75 | 90 | 60 | 35 | 0
Y11 | 0 | 75 | 75 | 90 | 60 | 35 | 0

## V_OM
Tech_category | Supply |  |  |  |  | Conversion | Transmission
Technology | Diesel_supply | Hydro_PP_4 | Hydro_PP_8 | New_hydro_PP | New_wind_PP | Diesel_PP | Elec_distribution
Years
Y0 | 89.3087 | 0.0033 | 0.0033 | 0.0033 | 0.0037 | 0.0018 | 0
Y1 | 90.1674 | 0.0033 | 0.0033 | 0.0033 | 0.0037 | 0.0018 | 0
Y2 | 91.0262 | 0.0033 | 0.0033 | 0.0033 | 0.0037 | 0.0018 | 0
Y3 | 91.8849 | 0.0033 | 0.0033 | 0.0033 | 0.0037 | 0.0018 | 0
Y4 | 92.7436 | 0.0033 | 0.0033 | 0.0033 | 0.0037 | 0.0018 | 0
Y5 | 93.6024 | 0.0033 | 0.0033 | 0.0033 | 0.0037 | 0.0018 | 0
Y6 | 94.4611 | 0.0033 | 0.0033 | 0.0033 | 0.0037 | 0.0018 | 0
Y7 | 96.792 | 0.0033 | 0.0033 | 0.0033 | 0.0037 | 0.0018 | 0
Y8 | 99.1228 | 0.0033 | 0.0033 | 0.0033 | 0.0037 | 0.0018 | 0
Y9 | 101.4537 | 0.0033 | 0.0033 | 0.0033 | 0.0037 | 0.0018 | 0
Y10 | 103.7845 | 0.0033 | 0.0033 | 0.0033 | 0.0037 | 0.0018 | 0
Y11 | 106.1154 | 0.0033 | 0.0033 | 0.0033 | 0.0037 | 0.0018 | 0

## Residual_capacity
Tech_category | Supply |  |  |  |  | Conversion | Transmission
Technology | Diesel_supply | Hydro_PP_4 | Hydro_PP_8 | New_hydro_PP | New_wind_PP | Diesel_PP | Elec_distribution
Years
Y0 | 1e+20 | 24000 | 14800 | 0 | 0 | 530 | 1e+20
Y1 | 1e+20 | 24000 | 14800 | 0 | 0 | 530 | 1e+20
Y2 | 1e+20 | 24000 | 14800 | 0 | 0 | 530 | 1e+20
Y3 | 1e+20 | 24000 | 14800 | 0 | 0 | 530 | 1e+20
Y4 | 1e+20 | 24000 | 14800 | 0 | 0 | 530 | 1e+20
Y5 | 1e+20 | 24000 | 14800 | 0 | 0 | 530 | 1e+20
Y6 | 1e+20 | 24000 | 14800 | 0 | 0 | 530 | 1e+20
Y7 | 1e+20 | 24000 | 14800 | 0 | 0 | 530 | 1e+20
Y8 | 1e+20 | 24000 | 14800 | 0 | 0 | 530 | 1e+20
Y9 | 1e+20 | 24000 | 14800 | 0 | 0 | 530 | 1e+20
Y10 | 1e+20 | 24000 | 14800 | 0 | 0 | 530 | 1e+20
Y11 | 1e+20 | 24000 | 14800 | 0 | 0 | 530 | 1e+20

## Specific_emission
Emission Type | CO2
Tech_category | Supply |  |  |  |  | Conversion | Transmission
Technology | Diesel_supply | Hydro_PP_4 | Hydro_PP_8 | New_hydro_PP | New_wind_PP | Diesel_PP | Elec_distribution
Years
Y0 | 0 | 0 | 0 | 0 | 0 | 0.24948 | 0
Y1 | 0 | 0 | 0 | 0 | 0 | 0.24948 | 0
Y2 | 0 | 0 | 0 | 0 | 0 | 0.24948 | 0
Y3 | 0 | 0 | 0 | 0 | 0 | 0.24948 | 0
Y4 | 0 | 0 | 0 | 0 | 0 | 0.24948 | 0
Y5 | 0 | 0 | 0 | 0 | 0 | 0.24948 | 0
Y6 | 0 | 0 | 0 | 0 | 0 | 0.24948 | 0
Y7 | 0 | 0 | 0 | 0 | 0 | 0.24948 | 0
Y8 | 0 | 0 | 0 | 0 | 0 | 0.24948 | 0
Y9 | 0 | 0 | 0 | 0 | 0 | 0.24948 | 0
Y10 | 0 | 0 | 0 | 0 | 0 | 0.24948 | 0
Y11 | 0 | 0 | 0 | 0 | 0 | 0.24948 | 0

## Specific_land_usage
Tech_category | Supply |  |  |  |  | Conversion | Transmission
Technology | Diesel_supply | Hydro_PP_4 | Hydro_PP_8 | New_hydro_PP | New_wind_PP | Diesel_PP | Elec_distribution
Years
Y0 | 0 | 0 | 0 | 0 | 0 | 0 | 0
Y1 | 0 | 0 | 0 | 0 | 0 | 0 | 0
Y2 | 0 | 0 | 0 | 0 | 0 | 0 | 0
Y3 | 0 | 0 | 0 | 0 | 0 | 0 | 0
Y4 | 0 | 0 | 0 | 0 | 0 | 0 | 0
Y5 | 0 | 0 | 0 | 0 | 0 | 0 | 0
Y6 | 0 | 0 | 0 | 0 | 0 | 0 | 0
Y7 | 0 | 0 | 0 | 0 | 0 | 0 | 0
Y8 | 0 | 0 | 0 | 0 | 0 | 0 | 0
Y9 | 0 | 0 | 0 | 0 | 0 | 0 | 0
Y10 | 0 | 0 | 0 | 0 | 0 | 0 | 0
Y11 | 0 | 0 | 0 | 0 | 0 | 0 | 0

## Emission_capture_efficiency
Emission Type | CO2
Tech_category | Supply |  |  |  |  | Conversion | Transmission
Technology | Diesel_supply | Hydro_PP_4 | Hydro_PP_8 | New_hydro_PP | New_wind_PP | Diesel_PP | Elec_distribution
Years
Y0 | 0 | 0 | 0 | 0 | 0 | 0 | 0
Y1 | 0 | 0 | 0 | 0 | 0 | 0 | 0
Y2 | 0 | 0 | 0 | 0 | 0 | 0 | 0
Y3 | 0 | 0 | 0 | 0 | 0 | 0 | 0
Y4 | 0 | 0 | 0 | 0 | 0 | 0 | 0
Y5 | 0 | 0 | 0 | 0 | 0 | 0 | 0
Y6 | 0 | 0 | 0 | 0 | 0 | 0 | 0
Y7 | 0 | 0 | 0 | 0 | 0 | 0 | 0
Y8 | 0 | 0 | 0 | 0 | 0 | 0 | 0
Y9 | 0 | 0 | 0 | 0 | 0 | 0 | 0
Y10 | 0 | 0 | 0 | 0 | 0 | 0 | 0
Y11 | 0 | 0 | 0 | 0 | 0 | 0 | 0

## Emission_tax
Emission Type | CO2
Tech_category | Supply |  |  |  |  | Conversion
Technology | Diesel_supply | Hydro_PP_4 | Hydro_PP_8 | New_hydro_PP | New_wind_PP | Diesel_PP
Years
Y0 | 0 | 0 | 0 | 0 | 0 | 0
Y1 | 0 | 0 | 0 | 0 | 0 | 0
Y2 | 0 | 0 | 0 | 0 | 0 | 0
Y3 | 0 | 0 | 0 | 0 | 0 | 0
Y4 | 0 | 0 | 0 | 0 | 0 | 0
Y5 | 0 | 0 | 0 | 0 | 0 | 0
Y6 | 0 | 0 | 0 | 0 | 0 | 0
Y7 | 0 | 0 | 0 | 0 | 0 | 0
Y8 | 0 | 0 | 0 | 0 | 0 | 0
Y9 | 0 | 0 | 0 | 0 | 0 | 0
Y10 | 0 | 0 | 0 | 0 | 0 | 0
Y11 | 0 | 0 | 0 | 0 | 0 | 0

## Fix_taxsub
Taxes or Subsidies | Tax | [6 empty] | Sub
Tech_category | Supply |  |  |  |  | Conversion | Transmission | Supply |  |  |  |  | Conversion | Transmission
Technology | Diesel_supply | Hydro_PP_4 | Hydro_PP_8 | New_hydro_PP | New_wind_PP | Diesel_PP | Elec_distribution | Diesel_supply | Hydro_PP_4 | Hydro_PP_8 | New_hydro_PP | New_wind_PP | Diesel_PP | Elec_distribution
Years
Y0 | 0 | 0 | 0 | 0 | 0 | 0 | 0 | 0 | 0 | 0 | 0 | 0 | 0 | 0
Y1 | 0 | 0 | 0 | 0 | 0 | 0 | 0 | 0 | 0 | 0 | 0 | 0 | 0 | 0
Y2 | 0 | 0 | 0 | 0 | 0 | 0 | 0 | 0 | 0 | 0 | 0 | 0 | 0 | 0
Y3 | 0 | 0 | 0 | 0 | 0 | 0 | 0 | 0 | 0 | 0 | 0 | 0 | 0 | 0
Y4 | 0 | 0 | 0 | 0 | 0 | 0 | 0 | 0 | 0 | 0 | 0 | 0 | 0 | 0
Y5 | 0 | 0 | 0 | 0 | 0 | 0 | 0 | 0 | 0 | 0 | 0 | 0 | 0 | 0
Y6 | 0 | 0 | 0 | 0 | 0 | 0 | 0 | 0 | 0 | 0 | 0 | 0 | 0 | 0
Y7 | 0 | 0 | 0 | 0 | 0 | 0 | 0 | 0 | 0 | 0 | 0 | 0 | 0 | 0
Y8 | 0 | 0 | 0 | 0 | 0 | 0 | 0 | 0 | 0 | 0 | 0 | 0 | 0 | 0
Y9 | 0 | 0 | 0 | 0 | 0 | 0 | 0 | 0 | 0 | 0 | 0 | 0 | 0 | 0
Y10 | 0 | 0 | 0 | 0 | 0 | 0 | 0 | 0 | 0 | 0 | 0 | 0 | 0 | 0
Y11 | 0 | 0 | 0 | 0 | 0 | 0 | 0 | 0 | 0 | 0 | 0 | 0 | 0 | 0

## AnnualProd_perunit_capacity
Tech_category | Supply |  |  |  |  | Conversion | Transmission
Technology | Diesel_supply | Hydro_PP_4 | Hydro_PP_8 | New_hydro_PP | New_wind_PP | Diesel_PP | Elec_distribution
Performance Parameter
AnnualProd_Per_UnitCapacity | 1e+20 | 8760 | 8760 | 8760 | 8760 | 8760 | 8760

## INV
Tech_category | Supply |  |  |  |  | Conversion | Transmission
Technology | Diesel_supply | Hydro_PP_4 | Hydro_PP_8 | New_hydro_PP | New_wind_PP | Diesel_PP | Elec_distribution
Years
Y0 | 0 | 3000 | 3000 | 3000 | 1548.6 | 1200 | 0
Y1 | 0 | 3000 | 3000 | 3000 | 1489 | 1200 | 0
Y2 | 0 | 3000 | 3000 | 3000 | 1429.4 | 1200 | 0
Y3 | 0 | 3000 | 3000 | 3000 | 1369.8 | 1200 | 0
Y4 | 0 | 3000 | 3000 | 3000 | 1310.2 | 1200 | 0
Y5 | 0 | 3000 | 3000 | 3000 | 1250.6 | 1200 | 0
Y6 | 0 | 3000 | 3000 | 3000 | 1191 | 1200 | 0
Y7 | 0 | 3000 | 3000 | 3000 | 1170.2 | 1200 | 0
Y8 | 0 | 3000 | 3000 | 3000 | 1149.4 | 1200 | 0
Y9 | 0 | 3000 | 3000 | 3000 | 1128.6 | 1200 | 0
Y10 | 0 | 3000 | 3000 | 3000 | 1107.8 | 1200 | 0
Y11 | 0 | 3000 | 3000 | 3000 | 1087 | 1200 | 0

## Investment_taxsub
Taxes or Subsidies | Tax | [6 empty] | Sub
Tech_category | Supply |  |  |  |  | Conversion | Transmission | Supply |  |  |  |  | Conversion | Transmission
Technology | Diesel_supply | Hydro_PP_4 | Hydro_PP_8 | New_hydro_PP | New_wind_PP | Diesel_PP | Elec_distribution | Diesel_supply | Hydro_PP_4 | Hydro_PP_8 | New_hydro_PP | New_wind_PP | Diesel_PP | Elec_distribution
Years
Y0 | 0 | 0 | 0 | 0 | 0 | 0 | 0 | 0 | 0 | 0 | 0 | 0 | 0 | 0
Y1 | 0 | 0 | 0 | 0 | 0 | 0 | 0 | 0 | 0 | 0 | 0 | 0 | 0 | 0
Y2 | 0 | 0 | 0 | 0 | 0 | 0 | 0 | 0 | 0 | 0 | 0 | 0 | 0 | 0
Y3 | 0 | 0 | 0 | 0 | 0 | 0 | 0 | 0 | 0 | 0 | 0 | 0 | 0 | 0
Y4 | 0 | 0 | 0 | 0 | 0 | 0 | 0 | 0 | 0 | 0 | 0 | 0 | 0 | 0
Y5 | 0 | 0 | 0 | 0 | 0 | 0 | 0 | 0 | 0 | 0 | 0 | 0 | 0 | 0
Y6 | 0 | 0 | 0 | 0 | 0 | 0 | 0 | 0 | 0 | 0 | 0 | 0 | 0 | 0
Y7 | 0 | 0 | 0 | 0 | 0 | 0 | 0 | 0 | 0 | 0 | 0 | 0 | 0 | 0
Y8 | 0 | 0 | 0 | 0 | 0 | 0 | 0 | 0 | 0 | 0 | 0 | 0 | 0 | 0
Y9 | 0 | 0 | 0 | 0 | 0 | 0 | 0 | 0 | 0 | 0 | 0 | 0 | 0 | 0
Y10 | 0 | 0 | 0 | 0 | 0 | 0 | 0 | 0 | 0 | 0 | 0 | 0 | 0 | 0
Y11 | 0 | 0 | 0 | 0 | 0 | 0 | 0 | 0 | 0 | 0 | 0 | 0 | 0 | 0

## Decom_cost
Tech_category | Supply |  |  |  |  | Conversion | Transmission
Technology | Diesel_supply | Hydro_PP_4 | Hydro_PP_8 | New_hydro_PP | New_wind_PP | Diesel_PP | Elec_distribution
Years
Y0 | 0 | 0 | 0 | 0 | 0 | 0 | 0
Y1 | 0 | 0 | 0 | 0 | 0 | 0 | 0
Y2 | 0 | 0 | 0 | 0 | 0 | 0 | 0
Y3 | 0 | 0 | 0 | 0 | 0 | 0 | 0
Y4 | 0 | 0 | 0 | 0 | 0 | 0 | 0
Y5 | 0 | 0 | 0 | 0 | 0 | 0 | 0
Y6 | 0 | 0 | 0 | 0 | 0 | 0 | 0
Y7 | 0 | 0 | 0 | 0 | 0 | 0 | 0
Y8 | 0 | 0 | 0 | 0 | 0 | 0 | 0
Y9 | 0 | 0 | 0 | 0 | 0 | 0 | 0
Y10 | 0 | 0 | 0 | 0 | 0 | 0 | 0
Y11 | 0 | 0 | 0 | 0 | 0 | 0 | 0

## Discount_rate
Years | Annual Discount Rate
Y0 | 0.3
Y1 | 0.3
Y2 | 0.3
Y3 | 0.3
Y4 | 0.3
Y5 | 0.3
Y6 | 0.3
Y7 | 0.3
Y8 | 0.3
Y9 | 0.3
Y10 | 0.3
Y11 | 0.3

## Tech_lifetime
Tech_category | Supply |  |  |  |  | Conversion | Transmission
Technology | Diesel_supply | Hydro_PP_4 | Hydro_PP_8 | New_hydro_PP | New_wind_PP | Diesel_PP | Elec_distribution
Performance Parameter
Technical Life time | 50 | 45 | 45 | 25 | 25 | 20 | 50

## Economic_lifetime
Tech_category | Supply |  |  |  |  | Conversion | Transmission
Technology | Diesel_supply | Hydro_PP_4 | Hydro_PP_8 | New_hydro_PP | New_wind_PP | Diesel_PP | Elec_distribution
Performance Parameter
Economic Life time | 50 | 45 | 45 | 25 | 25 | 20 | 50

## Time_of_construction
Tech_category | Supply |  |  |  |  | Conversion | Transmission
Technology | Diesel_supply | Hydro_PP_4 | Hydro_PP_8 | New_hydro_PP | New_wind_PP | Diesel_PP | Elec_distribution
Performance Parameter
Time of construction | 1 | 1 | 1 | 1 | 1 | 1 | 1

## Interest_rate
Tech_category | Supply |  |  |  |  | Conversion | Transmission
Technology | Diesel_supply | Hydro_PP_4 | Hydro_PP_8 | New_hydro_PP | New_wind_PP | Diesel_PP | Elec_distribution
Performance Parameter
Interest Rate | 0.3 | 0.3 | 0.3 | 0.3 | 0.3 | 0.3 | 0.3

## Demand
Years | Timesteps | Electricity_demand
Y0 | 1 | 65786169
| 2 | 67144146
| 3 | 65417490
| 4 | 66686983
| 5 | 67385429
| 6 | 69198927
| 7 | 75246522
| 8 | 84647067
| 9 | 82749589
| 10 | 78520001
| 11 | 78656413
| 12 | 80017253
| 13 | 80754615
| 14 | 74934781
| 15 | 72106591
| 16 | 70081713
| 17 | 72229484
| 18 | 77298436
| 19 | 83275572
| 20 | 88725080
| 21 | 85146010
| 22 | 73642759
| 23 | 66953657
| 24 | 67121614
Y1 | 1 | 70522172
| 2 | 71977912
| 3 | 70126952
| 4 | 71487837
| 5 | 72236565
| 6 | 74180618
| 7 | 80663585
| 8 | 90740883
| 9 | 88706804
| 10 | 84172724
| 11 | 84318957
| 12 | 85777765
| 13 | 86568210
| 14 | 80329401
| 15 | 77297608
| 16 | 75126956
| 17 | 77429348
| 18 | 82863218
| 19 | 89270653
| 20 | 95112476
| 21 | 91275746
| 22 | 78944365
| 23 | 71773709
| 24 | 71953758
Y2 | 1 | 74186490
| 2 | 75717869
| 3 | 73770733
| 4 | 75202330
| 5 | 75989962
| 6 | 78035028
| 7 | 84854848
| 8 | 95455760
| 9 | 93315991
| 10 | 88546321
| 11 | 88700152
| 12 | 90234759
| 13 | 91066276
| 14 | 84503299
| 15 | 81313975
| 16 | 79030537
| 17 | 81452560
| 18 | 87168773
| 19 | 93909137
| 20 | 100000000
| 21 | 96018414
| 22 | 83046297
| 23 | 75503056
| 24 | 75692460
Y3 | 1 | 78810139
| 2 | 80436961
| 3 | 78368471
| 4 | 79889291
| 5 | 80726011
| 6 | 82898536
| 7 | 90143398
| 8 | 101000000
| 9 | 99131880
| 10 | 94064942
| 11 | 94228361
| 12 | 95858612
| 13 | 96741952
| 14 | 89769940
| 15 | 86381842
| 16 | 83956090
| 17 | 86529065
| 18 | 92601539
| 19 | 99761994
| 20 | 106000000
| 21 | 102000000
| 22 | 88222131
| 23 | 80208759
| 24 | 80409968
Y4 | 1 | 83775791
| 2 | 85505116
| 3 | 83306295
| 4 | 84922938
| 5 | 85812379
| 6 | 88121789
| 7 | 95823135
| 8 | 108000000
| 9 | 105000000
| 10 | 99991766
| 11 | 100000000
| 12 | 102000000
| 13 | 103000000
| 14 | 95426146
| 15 | 91824571
| 16 | 89245977
| 17 | 91981070
| 18 | 98436157
| 19 | 106000000
| 20 | 113000000
| 21 | 108000000
| 22 | 93780812
| 23 | 85262536
| 24 | 85476422
Y5 | 1 | 89106290
| 2 | 90945648
| 3 | 88606920
| 4 | 90326428
| 5 | 91272462
| 6 | 93728815
| 7 | 102000000
| 8 | 115000000
| 9 | 112000000
| 10 | 106000000
| 11 | 107000000
| 12 | 108000000
| 13 | 109000000
| 14 | 101000000
| 15 | 97667198
| 16 | 94924533
| 17 | 97833655
| 18 | 105000000
| 19 | 113000000
| 20 | 120000000
| 21 | 115000000
| 22 | 99747912
| 23 | 90687633
| 24 | 90915129
Y6 | 1 | 94826420
| 2 | 96783854
| 3 | 94294993
| 4 | 96124883
| 5 | 97131648
| 6 | 99745686
| 7 | 108000000
| 8 | 122000000
| 9 | 119000000
| 10 | 113000000
| 11 | 113000000
| 12 | 115000000
| 13 | 116000000
| 14 | 108000000
| 15 | 104000000
| 16 | 101000000
| 17 | 104000000
| 18 | 111000000
| 19 | 120000000
| 20 | 128000000
| 21 | 123000000
| 22 | 106000000
| 23 | 96509277
| 24 | 96751376
Y7 | 1 | 101000000
| 2 | 103000000
| 3 | 100000000
| 4 | 102000000
| 5 | 103000000
| 6 | 106000000
| 7 | 115000000
| 8 | 130000000
| 9 | 127000000
| 10 | 121000000
| 11 | 121000000
| 12 | 123000000
| 13 | 124000000
| 14 | 115000000
| 15 | 111000000
| 16 | 108000000
| 17 | 111000000
| 18 | 119000000
| 19 | 128000000
| 20 | 136000000
| 21 | 131000000
| 22 | 113000000
| 23 | 103000000
| 24 | 103000000
Y8 | 1 | 109000000
| 2 | 111000000
| 3 | 108000000
| 4 | 110000000
| 5 | 111000000
| 6 | 114000000
| 7 | 124000000
| 8 | 140000000
| 9 | 137000000
| 10 | 130000000
| 11 | 130000000
| 12 | 132000000
| 13 | 133000000
| 14 | 124000000
| 15 | 119000000
| 16 | 116000000
| 17 | 119000000
| 18 | 128000000
| 19 | 137000000
| 20 | 146000000
| 21 | 140000000
| 22 | 122000000
| 23 | 110000000
| 24 | 111000000
Y9 | 1 | 117000000
| 2 | 119000000
| 3 | 116000000
| 4 | 118000000
| 5 | 120000000
| 6 | 123000000
| 7 | 133000000
| 8 | 150000000
| 9 | 147000000
| 10 | 139000000
| 11 | 140000000
| 12 | 142000000
| 13 | 143000000
| 14 | 133000000
| 15 | 128000000
| 16 | 124000000
| 17 | 128000000
| 18 | 137000000
| 19 | 148000000
| 20 | 157000000
| 21 | 151000000
| 22 | 131000000
| 23 | 119000000
| 24 | 119000000
Y10 | 1 | 125000000
| 2 | 128000000
| 3 | 125000000
| 4 | 127000000
| 5 | 128000000
| 6 | 132000000
| 7 | 143000000
| 8 | 161000000
| 9 | 158000000
| 10 | 150000000
| 11 | 150000000
| 12 | 153000000
| 13 | 154000000
| 14 | 143000000
| 15 | 137000000
| 16 | 134000000
| 17 | 138000000
| 18 | 147000000
| 19 | 159000000
| 20 | 169000000
| 21 | 162000000
| 22 | 140000000
| 23 | 128000000
| 24 | 128000000
Y11 | 1 | 135000000
| 2 | 138000000
| 3 | 134000000
| 4 | 137000000
| 5 | 138000000
| 6 | 142000000
| 7 | 154000000
| 8 | 173000000
| 9 | 169000000
| 10 | 161000000
| 11 | 161000000
| 12 | 164000000
| 13 | 165000000
| 14 | 153000000
| 15 | 148000000
| 16 | 144000000
| 17 | 148000000
| 18 | 158000000
| 19 | 171000000
| 20 | 182000000
| 21 | 174000000
| 22 | 151000000
| 23 | 137000000
| 24 | 137000000

## Tech_availability
Tech_category | Supply |  |  |  |  | Conversion | Transmission
Technology | Diesel_supply | Hydro_PP_4 | Hydro_PP_8 | New_hydro_PP | New_wind_PP | Diesel_PP | Elec_distribution
Years
Y0 | 1 | 1 | 1 | 1 | 1 | 1 | 1
Y1 | 1 | 1 | 1 | 1 | 1 | 1 | 1
Y2 | 1 | 1 | 1 | 1 | 1 | 1 | 1
Y3 | 1 | 1 | 1 | 1 | 1 | 1 | 1
Y4 | 1 | 1 | 1 | 1 | 1 | 1 | 1
Y5 | 1 | 1 | 1 | 1 | 1 | 1 | 1
Y6 | 1 | 1 | 1 | 1 | 1 | 1 | 1
Y7 | 1 | 1 | 1 | 1 | 1 | 1 | 1
Y8 | 1 | 1 | 1 | 1 | 1 | 1 | 1
Y9 | 1 | 1 | 1 | 1 | 1 | 1 | 1
Y10 | 1 | 1 | 1 | 1 | 1 | 1 | 1
Y11 | 1 | 1 | 1 | 1 | 1 | 1 | 1

## Min_capacity_factor_tech
Tech_category | Supply |  |  |  |  | Conversion | Transmission
Technology | Diesel_supply | Hydro_PP_4 | Hydro_PP_8 | New_hydro_PP | New_wind_PP | Diesel_PP | Elec_distribution
Years
Y0 | 0 | 0 | 0 | 0 | 0 | 0 | 0
Y1 | 0 | 0 | 0 | 0 | 0 | 0 | 0
Y2 | 0 | 0 | 0 | 0 | 0 | 0 | 0
Y3 | 0 | 0 | 0 | 0 | 0 | 0 | 0
Y4 | 0 | 0 | 0 | 0 | 0 | 0 | 0
Y5 | 0 | 0 | 0 | 0 | 0 | 0 | 0
Y6 | 0 | 0 | 0 | 0 | 0 | 0 | 0
Y7 | 0 | 0 | 0 | 0 | 0 | 0 | 0
Y8 | 0 | 0 | 0 | 0 | 0 | 0 | 0
Y9 | 0 | 0 | 0 | 0 | 0 | 0 | 0
Y10 | 0 | 0 | 0 | 0 | 0 | 0 | 0
Y11 | 0 | 0 | 0 | 0 | 0 | 0 | 0

## Max_capacity_factor_tech
Tech_category | Supply |  |  |  |  | Conversion | Transmission
Technology | Diesel_supply | Hydro_PP_4 | Hydro_PP_8 | New_hydro_PP | New_wind_PP | Diesel_PP | Elec_distribution
Years
Y0 | 1 | 1 | 1 | 1 | 1 | 1 | 1
Y1 | 1 | 1 | 1 | 1 | 1 | 1 | 1
Y2 | 1 | 1 | 1 | 1 | 1 | 1 | 1
Y3 | 1 | 1 | 1 | 1 | 1 | 1 | 1
Y4 | 1 | 1 | 1 | 1 | 1 | 1 | 1
Y5 | 1 | 1 | 1 | 1 | 1 | 1 | 1
Y6 | 1 | 1 | 1 | 1 | 1 | 1 | 1
Y7 | 1 | 1 | 1 | 1 | 1 | 1 | 1
Y8 | 1 | 1 | 1 | 1 | 1 | 1 | 1
Y9 | 1 | 1 | 1 | 1 | 1 | 1 | 1
Y10 | 1 | 1 | 1 | 1 | 1 | 1 | 1
Y11 | 1 | 1 | 1 | 1 | 1 | 1 | 1

## capacity_factor_resource
| Tech_category | Supply |  |  |  |  | Conversion | Transmission
| Technology | Diesel_supply | Hydro_PP_4 | Hydro_PP_8 | New_hydro_PP | New_wind_PP | Diesel_PP | Elec_distribution
Years | Timesteps
Y0 | 1 | 1 | 0.27432 | 0.29887 | 0.30824 | 0.35242 | 1 | 1
| 2 | 1 | 0.27432 | 0.29887 | 0.30824 | 0.34323 | 1 | 1
| 3 | 1 | 0.27432 | 0.29887 | 0.30824 | 0.33766 | 1 | 1
| 4 | 1 | 0.27432 | 0.29887 | 0.30824 | 0.33396 | 1 | 1
| 5 | 1 | 0.27432 | 0.29887 | 0.30824 | 0.33218 | 1 | 1
| 6 | 1 | 0.27432 | 0.29887 | 0.30824 | 0.3213 | 1 | 1
| 7 | 1 | 0.27432 | 0.29887 | 0.30824 | 0.28819 | 1 | 1
| 8 | 1 | 0.27432 | 0.29887 | 0.30824 | 0.29399 | 1 | 1
| 9 | 1 | 0.27432 | 0.29887 | 0.30824 | 0.34478 | 1 | 1
| 10 | 1 | 0.27432 | 0.29887 | 0.30824 | 0.29547 | 1 | 1
| 11 | 1 | 0.27432 | 0.29887 | 0.30824 | 0.23608 | 1 | 1
| 12 | 1 | 0.27432 | 0.29887 | 0.30824 | 0.19504 | 1 | 1
| 13 | 1 | 0.27432 | 0.29887 | 0.30824 | 0.17076 | 1 | 1
| 14 | 1 | 0.27432 | 0.29887 | 0.30824 | 0.16291 | 1 | 1
| 15 | 1 | 0.27432 | 0.29887 | 0.30824 | 0.16732 | 1 | 1
| 16 | 1 | 0.27432 | 0.29887 | 0.30824 | 0.18225 | 1 | 1
| 17 | 1 | 0.27432 | 0.29887 | 0.30824 | 0.20594 | 1 | 1
| 18 | 1 | 0.27432 | 0.29887 | 0.30824 | 0.25796 | 1 | 1
| 19 | 1 | 0.27432 | 0.29887 | 0.30824 | 0.33654 | 1 | 1
| 20 | 1 | 0.27432 | 0.29887 | 0.30824 | 0.37661 | 1 | 1
| 21 | 1 | 0.27432 | 0.29887 | 0.30824 | 0.38924 | 1 | 1
| 22 | 1 | 0.27432 | 0.29887 | 0.30824 | 0.38927 | 1 | 1
| 23 | 1 | 0.27432 | 0.29887 | 0.30824 | 0.37949 | 1 | 1
| 24 | 1 | 0.27432 | 0.29887 | 0.30824 | 0.36748 | 1 | 1
Y1 | 1 | 1 | 0.27432 | 0.29887 | 0.30824 | 0.35242 | 1 | 1
| 2 | 1 | 0.27432 | 0.29887 | 0.30824 | 0.34323 | 1 | 1
| 3 | 1 | 0.27432 | 0.29887 | 0.30824 | 0.33766 | 1 | 1
| 4 | 1 | 0.27432 | 0.29887 | 0.30824 | 0.33396 | 1 | 1
| 5 | 1 | 0.27432 | 0.29887 | 0.30824 | 0.33218 | 1 | 1
| 6 | 1 | 0.27432 | 0.29887 | 0.30824 | 0.3213 | 1 | 1
| 7 | 1 | 0.27432 | 0.29887 | 0.30824 | 0.28819 | 1 | 1
| 8 | 1 | 0.27432 | 0.29887 | 0.30824 | 0.29399 | 1 | 1
| 9 | 1 | 0.27432 | 0.29887 | 0.30824 | 0.34478 | 1 | 1
| 10 | 1 | 0.27432 | 0.29887 | 0.30824 | 0.29547 | 1 | 1
| 11 | 1 | 0.27432 | 0.29887 | 0.30824 | 0.23608 | 1 | 1
| 12 | 1 | 0.27432 | 0.29887 | 0.30824 | 0.19504 | 1 | 1
| 13 | 1 | 0.27432 | 0.29887 | 0.30824 | 0.17076 | 1 | 1
| 14 | 1 | 0.27432 | 0.29887 | 0.30824 | 0.16291 | 1 | 1
| 15 | 1 | 0.27432 | 0.29887 | 0.30824 | 0.16732 | 1 | 1
| 16 | 1 | 0.27432 | 0.29887 | 0.30824 | 0.18225 | 1 | 1
| 17 | 1 | 0.27432 | 0.29887 | 0.30824 | 0.20594 | 1 | 1
| 18 | 1 | 0.27432 | 0.29887 | 0.30824 | 0.25796 | 1 | 1
| 19 | 1 | 0.27432 | 0.29887 | 0.30824 | 0.33654 | 1 | 1
| 20 | 1 | 0.27432 | 0.29887 | 0.30824 | 0.37661 | 1 | 1
| 21 | 1 | 0.27432 | 0.29887 | 0.30824 | 0.38924 | 1 | 1
| 22 | 1 | 0.27432 | 0.29887 | 0.30824 | 0.38927 | 1 | 1
| 23 | 1 | 0.27432 | 0.29887 | 0.30824 | 0.37949 | 1 | 1
| 24 | 1 | 0.27432 | 0.29887 | 0.30824 | 0.36748 | 1 | 1
Y2 | 1 | 1 | 0.27432 | 0.29887 | 0.30824 | 0.35242 | 1 | 1
| 2 | 1 | 0.27432 | 0.29887 | 0.30824 | 0.34323 | 1 | 1
| 3 | 1 | 0.27432 | 0.29887 | 0.30824 | 0.33766 | 1 | 1
| 4 | 1 | 0.27432 | 0.29887 | 0.30824 | 0.33396 | 1 | 1
| 5 | 1 | 0.27432 | 0.29887 | 0.30824 | 0.33218 | 1 | 1
| 6 | 1 | 0.27432 | 0.29887 | 0.30824 | 0.3213 | 1 | 1
| 7 | 1 | 0.27432 | 0.29887 | 0.30824 | 0.28819 | 1 | 1
| 8 | 1 | 0.27432 | 0.29887 | 0.30824 | 0.29399 | 1 | 1
| 9 | 1 | 0.27432 | 0.29887 | 0.30824 | 0.34478 | 1 | 1
| 10 | 1 | 0.27432 | 0.29887 | 0.30824 | 0.29547 | 1 | 1
| 11 | 1 | 0.27432 | 0.29887 | 0.30824 | 0.23608 | 1 | 1
| 12 | 1 | 0.27432 | 0.29887 | 0.30824 | 0.19504 | 1 | 1
| 13 | 1 | 0.27432 | 0.29887 | 0.30824 | 0.17076 | 1 | 1
| 14 | 1 | 0.27432 | 0.29887 | 0.30824 | 0.16291 | 1 | 1
| 15 | 1 | 0.27432 | 0.29887 | 0.30824 | 0.16732 | 1 | 1
| 16 | 1 | 0.27432 | 0.29887 | 0.30824 | 0.18225 | 1 | 1
| 17 | 1 | 0.27432 | 0.29887 | 0.30824 | 0.20594 | 1 | 1
| 18 | 1 | 0.27432 | 0.29887 | 0.30824 | 0.25796 | 1 | 1
| 19 | 1 | 0.27432 | 0.29887 | 0.30824 | 0.33654 | 1 | 1
| 20 | 1 | 0.27432 | 0.29887 | 0.30824 | 0.37661 | 1 | 1
| 21 | 1 | 0.27432 | 0.29887 | 0.30824 | 0.38924 | 1 | 1
| 22 | 1 | 0.27432 | 0.29887 | 0.30824 | 0.38927 | 1 | 1
| 23 | 1 | 0.27432 | 0.29887 | 0.30824 | 0.37949 | 1 | 1
| 24 | 1 | 0.27432 | 0.29887 | 0.30824 | 0.36748 | 1 | 1
Y3 | 1 | 1 | 0.27432 | 0.29887 | 0.30824 | 0.35242 | 1 | 1
| 2 | 1 | 0.27432 | 0.29887 | 0.30824 | 0.34323 | 1 | 1
| 3 | 1 | 0.27432 | 0.29887 | 0.30824 | 0.33766 | 1 | 1
| 4 | 1 | 0.27432 | 0.29887 | 0.30824 | 0.33396 | 1 | 1
| 5 | 1 | 0.27432 | 0.29887 | 0.30824 | 0.33218 | 1 | 1
| 6 | 1 | 0.27432 | 0.29887 | 0.30824 | 0.3213 | 1 | 1
| 7 | 1 | 0.27432 | 0.29887 | 0.30824 | 0.28819 | 1 | 1
| 8 | 1 | 0.27432 | 0.29887 | 0.30824 | 0.29399 | 1 | 1
| 9 | 1 | 0.27432 | 0.29887 | 0.30824 | 0.34478 | 1 | 1
| 10 | 1 | 0.27432 | 0.29887 | 0.30824 | 0.29547 | 1 | 1
| 11 | 1 | 0.27432 | 0.29887 | 0.30824 | 0.23608 | 1 | 1
| 12 | 1 | 0.27432 | 0.29887 | 0.30824 | 0.19504 | 1 | 1
| 13 | 1 | 0.27432 | 0.29887 | 0.30824 | 0.17076 | 1 | 1
| 14 | 1 | 0.27432 | 0.29887 | 0.30824 | 0.16291 | 1 | 1
| 15 | 1 | 0.27432 | 0.29887 | 0.30824 | 0.16732 | 1 | 1
| 16 | 1 | 0.27432 | 0.29887 | 0.30824 | 0.18225 | 1 | 1
| 17 | 1 | 0.27432 | 0.29887 | 0.30824 | 0.20594 | 1 | 1
| 18 | 1 | 0.27432 | 0.29887 | 0.30824 | 0.25796 | 1 | 1
| 19 | 1 | 0.27432 | 0.29887 | 0.30824 | 0.33654 | 1 | 1
| 20 | 1 | 0.27432 | 0.29887 | 0.30824 | 0.37661 | 1 | 1
| 21 | 1 | 0.27432 | 0.29887 | 0.30824 | 0.38924 | 1 | 1
| 22 | 1 | 0.27432 | 0.29887 | 0.30824 | 0.38927 | 1 | 1
| 23 | 1 | 0.27432 | 0.29887 | 0.30824 | 0.37949 | 1 | 1
| 24 | 1 | 0.27432 | 0.29887 | 0.30824 | 0.36748 | 1 | 1
Y4 | 1 | 1 | 0.27432 | 0.29887 | 0.30824 | 0.35242 | 1 | 1
| 2 | 1 | 0.27432 | 0.29887 | 0.30824 | 0.34323 | 1 | 1
| 3 | 1 | 0.27432 | 0.29887 | 0.30824 | 0.33766 | 1 | 1
| 4 | 1 | 0.27432 | 0.29887 | 0.30824 | 0.33396 | 1 | 1
| 5 | 1 | 0.27432 | 0.29887 | 0.30824 | 0.33218 | 1 | 1
| 6 | 1 | 0.27432 | 0.29887 | 0.30824 | 0.3213 | 1 | 1
| 7 | 1 | 0.27432 | 0.29887 | 0.30824 | 0.28819 | 1 | 1
| 8 | 1 | 0.27432 | 0.29887 | 0.30824 | 0.29399 | 1 | 1
| 9 | 1 | 0.27432 | 0.29887 | 0.30824 | 0.34478 | 1 | 1
| 10 | 1 | 0.27432 | 0.29887 | 0.30824 | 0.29547 | 1 | 1
| 11 | 1 | 0.27432 | 0.29887 | 0.30824 | 0.23608 | 1 | 1
| 12 | 1 | 0.27432 | 0.29887 | 0.30824 | 0.19504 | 1 | 1
| 13 | 1 | 0.27432 | 0.29887 | 0.30824 | 0.17076 | 1 | 1
| 14 | 1 | 0.27432 | 0.29887 | 0.30824 | 0.16291 | 1 | 1
| 15 | 1 | 0.27432 | 0.29887 | 0.30824 | 0.16732 | 1 | 1
| 16 | 1 | 0.27432 | 0.29887 | 0.30824 | 0.18225 | 1 | 1
| 17 | 1 | 0.27432 | 0.29887 | 0.30824 | 0.20594 | 1 | 1
| 18 | 1 | 0.27432 | 0.29887 | 0.30824 | 0.25796 | 1 | 1
| 19 | 1 | 0.27432 | 0.29887 | 0.30824 | 0.33654 | 1 | 1
| 20 | 1 | 0.27432 | 0.29887 | 0.30824 | 0.37661 | 1 | 1
| 21 | 1 | 0.27432 | 0.29887 | 0.30824 | 0.38924 | 1 | 1
| 22 | 1 | 0.27432 | 0.29887 | 0.30824 | 0.38927 | 1 | 1
| 23 | 1 | 0.27432 | 0.29887 | 0.30824 | 0.37949 | 1 | 1
| 24 | 1 | 0.27432 | 0.29887 | 0.30824 | 0.36748 | 1 | 1
Y5 | 1 | 1 | 0.27432 | 0.29887 | 0.30824 | 0.35242 | 1 | 1
| 2 | 1 | 0.27432 | 0.29887 | 0.30824 | 0.34323 | 1 | 1
| 3 | 1 | 0.27432 | 0.29887 | 0.30824 | 0.33766 | 1 | 1
| 4 | 1 | 0.27432 | 0.29887 | 0.30824 | 0.33396 | 1 | 1
| 5 | 1 | 0.27432 | 0.29887 | 0.30824 | 0.33218 | 1 | 1
| 6 | 1 | 0.27432 | 0.29887 | 0.30824 | 0.3213 | 1 | 1
| 7 | 1 | 0.27432 | 0.29887 | 0.30824 | 0.28819 | 1 | 1
| 8 | 1 | 0.27432 | 0.29887 | 0.30824 | 0.29399 | 1 | 1
| 9 | 1 | 0.27432 | 0.29887 | 0.30824 | 0.34478 | 1 | 1
| 10 | 1 | 0.27432 | 0.29887 | 0.30824 | 0.29547 | 1 | 1
| 11 | 1 | 0.27432 | 0.29887 | 0.30824 | 0.23608 | 1 | 1
| 12 | 1 | 0.27432 | 0.29887 | 0.30824 | 0.19504 | 1 | 1
| 13 | 1 | 0.27432 | 0.29887 | 0.30824 | 0.17076 | 1 | 1
| 14 | 1 | 0.27432 | 0.29887 | 0.30824 | 0.16291 | 1 | 1
| 15 | 1 | 0.27432 | 0.29887 | 0.30824 | 0.16732 | 1 | 1
| 16 | 1 | 0.27432 | 0.29887 | 0.30824 | 0.18225 | 1 | 1
| 17 | 1 | 0.27432 | 0.29887 | 0.30824 | 0.20594 | 1 | 1
| 18 | 1 | 0.27432 | 0.29887 | 0.30824 | 0.25796 | 1 | 1
| 19 | 1 | 0.27432 | 0.29887 | 0.30824 | 0.33654 | 1 | 1
| 20 | 1 | 0.27432 | 0.29887 | 0.30824 | 0.37661 | 1 | 1
| 21 | 1 | 0.27432 | 0.29887 | 0.30824 | 0.38924 | 1 | 1
| 22 | 1 | 0.27432 | 0.29887 | 0.30824 | 0.38927 | 1 | 1
| 23 | 1 | 0.27432 | 0.29887 | 0.30824 | 0.37949 | 1 | 1
| 24 | 1 | 0.27432 | 0.29887 | 0.30824 | 0.36748 | 1 | 1
Y6 | 1 | 1 | 0.27432 | 0.29887 | 0.30824 | 0.35242 | 1 | 1
| 2 | 1 | 0.27432 | 0.29887 | 0.30824 | 0.34323 | 1 | 1
| 3 | 1 | 0.27432 | 0.29887 | 0.30824 | 0.33766 | 1 | 1
| 4 | 1 | 0.27432 | 0.29887 | 0.30824 | 0.33396 | 1 | 1
| 5 | 1 | 0.27432 | 0.29887 | 0.30824 | 0.33218 | 1 | 1
| 6 | 1 | 0.27432 | 0.29887 | 0.30824 | 0.3213 | 1 | 1
| 7 | 1 | 0.27432 | 0.29887 | 0.30824 | 0.28819 | 1 | 1
| 8 | 1 | 0.27432 | 0.29887 | 0.30824 | 0.29399 | 1 | 1
| 9 | 1 | 0.27432 | 0.29887 | 0.30824 | 0.34478 | 1 | 1
| 10 | 1 | 0.27432 | 0.29887 | 0.30824 | 0.29547 | 1 | 1
| 11 | 1 | 0.27432 | 0.29887 | 0.30824 | 0.23608 | 1 | 1
| 12 | 1 | 0.27432 | 0.29887 | 0.30824 | 0.19504 | 1 | 1
| 13 | 1 | 0.27432 | 0.29887 | 0.30824 | 0.17076 | 1 | 1
| 14 | 1 | 0.27432 | 0.29887 | 0.30824 | 0.16291 | 1 | 1
| 15 | 1 | 0.27432 | 0.29887 | 0.30824 | 0.16732 | 1 | 1
| 16 | 1 | 0.27432 | 0.29887 | 0.30824 | 0.18225 | 1 | 1
| 17 | 1 | 0.27432 | 0.29887 | 0.30824 | 0.20594 | 1 | 1
| 18 | 1 | 0.27432 | 0.29887 | 0.30824 | 0.25796 | 1 | 1
| 19 | 1 | 0.27432 | 0.29887 | 0.30824 | 0.33654 | 1 | 1
| 20 | 1 | 0.27432 | 0.29887 | 0.30824 | 0.37661 | 1 | 1
| 21 | 1 | 0.27432 | 0.29887 | 0.30824 | 0.38924 | 1 | 1
| 22 | 1 | 0.27432 | 0.29887 | 0.30824 | 0.38927 | 1 | 1
| 23 | 1 | 0.27432 | 0.29887 | 0.30824 | 0.37949 | 1 | 1
| 24 | 1 | 0.27432 | 0.29887 | 0.30824 | 0.36748 | 1 | 1
Y7 | 1 | 1 | 0.27432 | 0.29887 | 0.30824 | 0.35242 | 1 | 1
| 2 | 1 | 0.27432 | 0.29887 | 0.30824 | 0.34323 | 1 | 1
| 3 | 1 | 0.27432 | 0.29887 | 0.30824 | 0.33766 | 1 | 1
| 4 | 1 | 0.27432 | 0.29887 | 0.30824 | 0.33396 | 1 | 1
| 5 | 1 | 0.27432 | 0.29887 | 0.30824 | 0.33218 | 1 | 1
| 6 | 1 | 0.27432 | 0.29887 | 0.30824 | 0.3213 | 1 | 1
| 7 | 1 | 0.27432 | 0.29887 | 0.30824 | 0.28819 | 1 | 1
| 8 | 1 | 0.27432 | 0.29887 | 0.30824 | 0.29399 | 1 | 1
| 9 | 1 | 0.27432 | 0.29887 | 0.30824 | 0.34478 | 1 | 1
| 10 | 1 | 0.27432 | 0.29887 | 0.30824 | 0.29547 | 1 | 1
| 11 | 1 | 0.27432 | 0.29887 | 0.30824 | 0.23608 | 1 | 1
| 12 | 1 | 0.27432 | 0.29887 | 0.30824 | 0.19504 | 1 | 1
| 13 | 1 | 0.27432 | 0.29887 | 0.30824 | 0.17076 | 1 | 1
| 14 | 1 | 0.27432 | 0.29887 | 0.30824 | 0.16291 | 1 | 1
| 15 | 1 | 0.27432 | 0.29887 | 0.30824 | 0.16732 | 1 | 1
| 16 | 1 | 0.27432 | 0.29887 | 0.30824 | 0.18225 | 1 | 1
| 17 | 1 | 0.27432 | 0.29887 | 0.30824 | 0.20594 | 1 | 1
| 18 | 1 | 0.27432 | 0.29887 | 0.30824 | 0.25796 | 1 | 1
| 19 | 1 | 0.27432 | 0.29887 | 0.30824 | 0.33654 | 1 | 1
| 20 | 1 | 0.27432 | 0.29887 | 0.30824 | 0.37661 | 1 | 1
| 21 | 1 | 0.27432 | 0.29887 | 0.30824 | 0.38924 | 1 | 1
| 22 | 1 | 0.27432 | 0.29887 | 0.30824 | 0.38927 | 1 | 1
| 23 | 1 | 0.27432 | 0.29887 | 0.30824 | 0.37949 | 1 | 1
| 24 | 1 | 0.27432 | 0.29887 | 0.30824 | 0.36748 | 1 | 1
Y8 | 1 | 1 | 0.27432 | 0.29887 | 0.30824 | 0.35242 | 1 | 1
| 2 | 1 | 0.27432 | 0.29887 | 0.30824 | 0.34323 | 1 | 1
| 3 | 1 | 0.27432 | 0.29887 | 0.30824 | 0.33766 | 1 | 1
| 4 | 1 | 0.27432 | 0.29887 | 0.30824 | 0.33396 | 1 | 1
| 5 | 1 | 0.27432 | 0.29887 | 0.30824 | 0.33218 | 1 | 1
| 6 | 1 | 0.27432 | 0.29887 | 0.30824 | 0.3213 | 1 | 1
| 7 | 1 | 0.27432 | 0.29887 | 0.30824 | 0.28819 | 1 | 1
| 8 | 1 | 0.27432 | 0.29887 | 0.30824 | 0.29399 | 1 | 1
| 9 | 1 | 0.27432 | 0.29887 | 0.30824 | 0.34478 | 1 | 1
| 10 | 1 | 0.27432 | 0.29887 | 0.30824 | 0.29547 | 1 | 1
| 11 | 1 | 0.27432 | 0.29887 | 0.30824 | 0.23608 | 1 | 1
| 12 | 1 | 0.27432 | 0.29887 | 0.30824 | 0.19504 | 1 | 1
| 13 | 1 | 0.27432 | 0.29887 | 0.30824 | 0.17076 | 1 | 1
| 14 | 1 | 0.27432 | 0.29887 | 0.30824 | 0.16291 | 1 | 1
| 15 | 1 | 0.27432 | 0.29887 | 0.30824 | 0.16732 | 1 | 1
| 16 | 1 | 0.27432 | 0.29887 | 0.30824 | 0.18225 | 1 | 1
| 17 | 1 | 0.27432 | 0.29887 | 0.30824 | 0.20594 | 1 | 1
| 18 | 1 | 0.27432 | 0.29887 | 0.30824 | 0.25796 | 1 | 1
| 19 | 1 | 0.27432 | 0.29887 | 0.30824 | 0.33654 | 1 | 1
| 20 | 1 | 0.27432 | 0.29887 | 0.30824 | 0.37661 | 1 | 1
| 21 | 1 | 0.27432 | 0.29887 | 0.30824 | 0.38924 | 1 | 1
| 22 | 1 | 0.27432 | 0.29887 | 0.30824 | 0.38927 | 1 | 1
| 23 | 1 | 0.27432 | 0.29887 | 0.30824 | 0.37949 | 1 | 1
| 24 | 1 | 0.27432 | 0.29887 | 0.30824 | 0.36748 | 1 | 1
Y9 | 1 | 1 | 0.27432 | 0.29887 | 0.30824 | 0.35242 | 1 | 1
| 2 | 1 | 0.27432 | 0.29887 | 0.30824 | 0.34323 | 1 | 1
| 3 | 1 | 0.27432 | 0.29887 | 0.30824 | 0.33766 | 1 | 1
| 4 | 1 | 0.27432 | 0.29887 | 0.30824 | 0.33396 | 1 | 1
| 5 | 1 | 0.27432 | 0.29887 | 0.30824 | 0.33218 | 1 | 1
| 6 | 1 | 0.27432 | 0.29887 | 0.30824 | 0.3213 | 1 | 1
| 7 | 1 | 0.27432 | 0.29887 | 0.30824 | 0.28819 | 1 | 1
| 8 | 1 | 0.27432 | 0.29887 | 0.30824 | 0.29399 | 1 | 1
| 9 | 1 | 0.27432 | 0.29887 | 0.30824 | 0.34478 | 1 | 1
| 10 | 1 | 0.27432 | 0.29887 | 0.30824 | 0.29547 | 1 | 1
| 11 | 1 | 0.27432 | 0.29887 | 0.30824 | 0.23608 | 1 | 1
| 12 | 1 | 0.27432 | 0.29887 | 0.30824 | 0.19504 | 1 | 1
| 13 | 1 | 0.27432 | 0.29887 | 0.30824 | 0.17076 | 1 | 1
| 14 | 1 | 0.27432 | 0.29887 | 0.30824 | 0.16291 | 1 | 1
| 15 | 1 | 0.27432 | 0.29887 | 0.30824 | 0.16732 | 1 | 1
| 16 | 1 | 0.27432 | 0.29887 | 0.30824 | 0.18225 | 1 | 1
| 17 | 1 | 0.27432 | 0.29887 | 0.30824 | 0.20594 | 1 | 1
| 18 | 1 | 0.27432 | 0.29887 | 0.30824 | 0.25796 | 1 | 1
| 19 | 1 | 0.27432 | 0.29887 | 0.30824 | 0.33654 | 1 | 1
| 20 | 1 | 0.27432 | 0.29887 | 0.30824 | 0.37661 | 1 | 1
| 21 | 1 | 0.27432 | 0.29887 | 0.30824 | 0.38924 | 1 | 1
| 22 | 1 | 0.27432 | 0.29887 | 0.30824 | 0.38927 | 1 | 1
| 23 | 1 | 0.27432 | 0.29887 | 0.30824 | 0.37949 | 1 | 1
| 24 | 1 | 0.27432 | 0.29887 | 0.30824 | 0.36748 | 1 | 1
Y10 | 1 | 1 | 0.27432 | 0.29887 | 0.30824 | 0.35242 | 1 | 1
| 2 | 1 | 0.27432 | 0.29887 | 0.30824 | 0.34323 | 1 | 1
| 3 | 1 | 0.27432 | 0.29887 | 0.30824 | 0.33766 | 1 | 1
| 4 | 1 | 0.27432 | 0.29887 | 0.30824 | 0.33396 | 1 | 1
| 5 | 1 | 0.27432 | 0.29887 | 0.30824 | 0.33218 | 1 | 1
| 6 | 1 | 0.27432 | 0.29887 | 0.30824 | 0.3213 | 1 | 1
| 7 | 1 | 0.27432 | 0.29887 | 0.30824 | 0.28819 | 1 | 1
| 8 | 1 | 0.27432 | 0.29887 | 0.30824 | 0.29399 | 1 | 1
| 9 | 1 | 0.27432 | 0.29887 | 0.30824 | 0.34478 | 1 | 1
| 10 | 1 | 0.27432 | 0.29887 | 0.30824 | 0.29547 | 1 | 1
| 11 | 1 | 0.27432 | 0.29887 | 0.30824 | 0.23608 | 1 | 1
| 12 | 1 | 0.27432 | 0.29887 | 0.30824 | 0.19504 | 1 | 1
| 13 | 1 | 0.27432 | 0.29887 | 0.30824 | 0.17076 | 1 | 1
| 14 | 1 | 0.27432 | 0.29887 | 0.30824 | 0.16291 | 1 | 1
| 15 | 1 | 0.27432 | 0.29887 | 0.30824 | 0.16732 | 1 | 1
| 16 | 1 | 0.27432 | 0.29887 | 0.30824 | 0.18225 | 1 | 1
| 17 | 1 | 0.27432 | 0.29887 | 0.30824 | 0.20594 | 1 | 1
| 18 | 1 | 0.27432 | 0.29887 | 0.30824 | 0.25796 | 1 | 1
| 19 | 1 | 0.27432 | 0.29887 | 0.30824 | 0.33654 | 1 | 1
| 20 | 1 | 0.27432 | 0.29887 | 0.30824 | 0.37661 | 1 | 1
| 21 | 1 | 0.27432 | 0.29887 | 0.30824 | 0.38924 | 1 | 1
| 22 | 1 | 0.27432 | 0.29887 | 0.30824 | 0.38927 | 1 | 1
| 23 | 1 | 0.27432 | 0.29887 | 0.30824 | 0.37949 | 1 | 1
| 24 | 1 | 0.27432 | 0.29887 | 0.30824 | 0.36748 | 1 | 1
Y11 | 1 | 1 | 0.27432 | 0.29887 | 0.30824 | 0.35242 | 1 | 1
| 2 | 1 | 0.27432 | 0.29887 | 0.30824 | 0.34323 | 1 | 1
| 3 | 1 | 0.27432 | 0.29887 | 0.30824 | 0.33766 | 1 | 1
| 4 | 1 | 0.27432 | 0.29887 | 0.30824 | 0.33396 | 1 | 1
| 5 | 1 | 0.27432 | 0.29887 | 0.30824 | 0.33218 | 1 | 1
| 6 | 1 | 0.27432 | 0.29887 | 0.30824 | 0.3213 | 1 | 1
| 7 | 1 | 0.27432 | 0.29887 | 0.30824 | 0.28819 | 1 | 1
| 8 | 1 | 0.27432 | 0.29887 | 0.30824 | 0.29399 | 1 | 1
| 9 | 1 | 0.27432 | 0.29887 | 0.30824 | 0.34478 | 1 | 1
| 10 | 1 | 0.27432 | 0.29887 | 0.30824 | 0.29547 | 1 | 1
| 11 | 1 | 0.27432 | 0.29887 | 0.30824 | 0.23608 | 1 | 1
| 12 | 1 | 0.27432 | 0.29887 | 0.30824 | 0.19504 | 1 | 1
| 13 | 1 | 0.27432 | 0.29887 | 0.30824 | 0.17076 | 1 | 1
| 14 | 1 | 0.27432 | 0.29887 | 0.30824 | 0.16291 | 1 | 1
| 15 | 1 | 0.27432 | 0.29887 | 0.30824 | 0.16732 | 1 | 1
| 16 | 1 | 0.27432 | 0.29887 | 0.30824 | 0.18225 | 1 | 1
| 17 | 1 | 0.27432 | 0.29887 | 0.30824 | 0.20594 | 1 | 1
| 18 | 1 | 0.27432 | 0.29887 | 0.30824 | 0.25796 | 1 | 1
| 19 | 1 | 0.27432 | 0.29887 | 0.30824 | 0.33654 | 1 | 1
| 20 | 1 | 0.27432 | 0.29887 | 0.30824 | 0.37661 | 1 | 1
| 21 | 1 | 0.27432 | 0.29887 | 0.30824 | 0.38924 | 1 | 1
| 22 | 1 | 0.27432 | 0.29887 | 0.30824 | 0.38927 | 1 | 1
| 23 | 1 | 0.27432 | 0.29887 | 0.30824 | 0.37949 | 1 | 1
| 24 | 1 | 0.27432 | 0.29887 | 0.30824 | 0.36748 | 1 | 1

## Min_totalcap
Tech_category | Supply |  |  |  |  | Conversion | Transmission
Technology | Diesel_supply | Hydro_PP_4 | Hydro_PP_8 | New_hydro_PP | New_wind_PP | Diesel_PP | Elec_distribution
Years
Y0 | 0 | 0 | 0 | 0 | 0 | 0 | 0
Y1 | 0 | 0 | 0 | 1880.9338 | 0 | 0 | 0
Y2 | 0 | 0 | 0 | 3749.6273 | 0 | 0 | 0
Y3 | 0 | 0 | 0 | 4296.363 | 0 | 0 | 0
Y4 | 0 | 0 | 0 | 4839.0185 | 0 | 0 | 0
Y5 | 0 | 0 | 0 | 5381.674 | 0 | 0 | 0
Y6 | 0 | 0 | 0 | 5924.3295 | 0 | 0 | 0
Y7 | 0 | 0 | 0 | 6466.9851 | 0 | 0 | 0
Y8 | 0 | 0 | 0 | 7013.7207 | 0 | 0 | 0
Y9 | 0 | 0 | 0 | 7556.3763 | 0 | 0 | 0
Y10 | 0 | 0 | 0 | 8099.0318 | 0 | 0 | 0
Y11 | 0 | 0 | 0 | 8641.6873 | 0 | 0 | 0

## Max_totalcap
Tech_category | Supply |  |  |  |  | Conversion | Transmission
Technology | Diesel_supply | Hydro_PP_4 | Hydro_PP_8 | New_hydro_PP | New_wind_PP | Diesel_PP | Elec_distribution
Years
Y0 | 1e+30 | 1e+30 | 1e+30 | 1e+30 | 0 | 1e+30 | 1e+30
Y1 | 1e+30 | 1e+30 | 1e+30 | 1e+30 | 0 | 1e+30 | 1e+30
Y2 | 1e+30 | 1e+30 | 1e+30 | 1e+30 | 0 | 1e+30 | 1e+30
Y3 | 1e+30 | 1e+30 | 1e+30 | 1e+30 | 0 | 1e+30 | 1e+30
Y4 | 1e+30 | 1e+30 | 1e+30 | 1e+30 | 0 | 1e+30 | 1e+30
Y5 | 1e+30 | 1e+30 | 1e+30 | 1e+30 | 0 | 1e+30 | 1e+30
Y6 | 1e+30 | 1e+30 | 1e+30 | 1e+30 | 0 | 1e+30 | 1e+30
Y7 | 1e+30 | 1e+30 | 1e+30 | 1e+30 | 0 | 1e+30 | 1e+30
Y8 | 1e+30 | 1e+30 | 1e+30 | 1e+30 | 0 | 1e+30 | 1e+30
Y9 | 1e+30 | 1e+30 | 1e+30 | 1e+30 | 0 | 1e+30 | 1e+30
Y10 | 1e+30 | 1e+30 | 1e+30 | 1e+30 | 0 | 1e+30 | 1e+30
Y11 | 1e+30 | 1e+30 | 1e+30 | 1e+30 | 0 | 1e+30 | 1e+30

## Min_newcap
Tech_category | Supply |  |  |  |  | Conversion | Transmission
Technology | Diesel_supply | Hydro_PP_4 | Hydro_PP_8 | New_hydro_PP | New_wind_PP | Diesel_PP | Elec_distribution
Years
Y0 | 0 | 0 | 0 | 0 | 0 | 0 | 0
Y1 | 0 | 0 | 0 | 0 | 0 | 0 | 0
Y2 | 0 | 0 | 0 | 0 | 0 | 0 | 0
Y3 | 0 | 0 | 0 | 0 | 0 | 0 | 0
Y4 | 0 | 0 | 0 | 0 | 0 | 0 | 0
Y5 | 0 | 0 | 0 | 0 | 0 | 0 | 0
Y6 | 0 | 0 | 0 | 0 | 0 | 0 | 0
Y7 | 0 | 0 | 0 | 0 | 0 | 0 | 0
Y8 | 0 | 0 | 0 | 0 | 0 | 0 | 0
Y9 | 0 | 0 | 0 | 0 | 0 | 0 | 0
Y10 | 0 | 0 | 0 | 0 | 0 | 0 | 0
Y11 | 0 | 0 | 0 | 0 | 0 | 0 | 0

## Max_newcap
Tech_category | Supply |  |  |  |  | Conversion | Transmission
Technology | Diesel_supply | Hydro_PP_4 | Hydro_PP_8 | New_hydro_PP | New_wind_PP | Diesel_PP | Elec_distribution
Years
Y0 | 1e+20 | 0 | 0 | 1e+20 | 1e+20 | 0 | 1e+20
Y1 | 1e+20 | 0 | 0 | 1e+20 | 1e+20 | 0 | 1e+20
Y2 | 1e+20 | 0 | 0 | 1e+20 | 1e+20 | 0 | 1e+20
Y3 | 1e+20 | 0 | 0 | 1e+20 | 1e+20 | 0 | 1e+20
Y4 | 1e+20 | 0 | 0 | 1e+20 | 1e+20 | 0 | 1e+20
Y5 | 1e+20 | 0 | 0 | 1e+20 | 1e+20 | 0 | 1e+20
Y6 | 1e+20 | 0 | 0 | 1e+20 | 1e+20 | 0 | 1e+20
Y7 | 1e+20 | 0 | 0 | 1e+20 | 1e+20 | 0 | 1e+20
Y8 | 1e+20 | 0 | 0 | 1e+20 | 1e+20 | 0 | 1e+20
Y9 | 1e+20 | 0 | 0 | 1e+20 | 1e+20 | 0 | 1e+20
Y10 | 1e+20 | 0 | 0 | 1e+20 | 1e+20 | 0 | 1e+20
Y11 | 1e+20 | 0 | 0 | 1e+20 | 1e+20 | 0 | 1e+20

## Tech_efficiency
Tech_category | Supply |  |  |  |  | Conversion | Transmission
Technology | Diesel_supply | Hydro_PP_4 | Hydro_PP_8 | New_hydro_PP | New_wind_PP | Diesel_PP | Elec_distribution
Years
Y0 | 1 | 1 | 1 | 1 | 1 | 511.1536 | 1
Y1 | 1 | 1 | 1 | 1 | 1 | 511.1536 | 1
Y2 | 1 | 1 | 1 | 1 | 1 | 511.1536 | 1
Y3 | 1 | 1 | 1 | 1 | 1 | 511.1536 | 1
Y4 | 1 | 1 | 1 | 1 | 1 | 511.1536 | 1
Y5 | 1 | 1 | 1 | 1 | 1 | 511.1536 | 1
Y6 | 1 | 1 | 1 | 1 | 1 | 511.1536 | 1
Y7 | 1 | 1 | 1 | 1 | 1 | 511.1536 | 1
Y8 | 1 | 1 | 1 | 1 | 1 | 511.1536 | 1
Y9 | 1 | 1 | 1 | 1 | 1 | 511.1536 | 1
Y10 | 1 | 1 | 1 | 1 | 1 | 511.1536 | 1
Y11 | 1 | 1 | 1 | 1 | 1 | 511.1536 | 1

## Max_production
Tech_category | Supply |  |  |  |  | Conversion
Technology | Diesel_supply | Hydro_PP_4 | Hydro_PP_8 | New_hydro_PP | New_wind_PP | Diesel_PP
Years
Y0 | 1e+30 | 1e+30 | 1e+30 | 1e+30 | 1e+30 | 1e+30
Y1 | 1e+30 | 1e+30 | 1e+30 | 1e+30 | 1e+30 | 1e+30
Y2 | 1e+30 | 1e+30 | 1e+30 | 1e+30 | 1e+30 | 1e+30
Y3 | 1e+30 | 1e+30 | 1e+30 | 1e+30 | 1e+30 | 1e+30
Y4 | 1e+30 | 1e+30 | 1e+30 | 1e+30 | 1e+30 | 1e+30
Y5 | 1e+30 | 1e+30 | 1e+30 | 1e+30 | 1e+30 | 1e+30
Y6 | 1e+30 | 1e+30 | 1e+30 | 1e+30 | 1e+30 | 1e+30
Y7 | 1e+30 | 1e+30 | 1e+30 | 1e+30 | 1e+30 | 1e+30
Y8 | 1e+30 | 1e+30 | 1e+30 | 1e+30 | 1e+30 | 1e+30
Y9 | 1e+30 | 1e+30 | 1e+30 | 1e+30 | 1e+30 | 1e+30
Y10 | 1e+30 | 1e+30 | 1e+30 | 1e+30 | 1e+30 | 1e+30
Y11 | 1e+30 | 1e+30 | 1e+30 | 1e+30 | 1e+30 | 1e+30

## Min_production
Tech_category | Supply |  |  |  |  | Conversion
Technology | Diesel_supply | Hydro_PP_4 | Hydro_PP_8 | New_hydro_PP | New_wind_PP | Diesel_PP
Years
Y0 | 0 | 0 | 0 | 0 | 0 | 0
Y1 | 0 | 0 | 0 | 0 | 0 | 0
Y2 | 0 | 0 | 0 | 0 | 0 | 0
Y3 | 0 | 0 | 0 | 0 | 0 | 0
Y4 | 0 | 0 | 0 | 0 | 0 | 0
Y5 | 0 | 0 | 0 | 0 | 0 | 0
Y6 | 0 | 0 | 0 | 0 | 0 | 0
Y7 | 0 | 0 | 0 | 0 | 0 | 0
Y8 | 0 | 0 | 0 | 0 | 0 | 0
Y9 | 0 | 0 | 0 | 0 | 0 | 0
Y10 | 0 | 0 | 0 | 0 | 0 | 0
Y11 | 0 | 0 | 0 | 0 | 0 | 0

## Max_production_share
Tech_category | Supply |  |  |  |  | Conversion
Technology | Diesel_supply | Hydro_PP_4 | Hydro_PP_8 | New_hydro_PP | New_wind_PP | Diesel_PP
Years
Y0 | 1 | 1 | 1 | 1 | 1 | 1
Y1 | 1 | 1 | 1 | 1 | 1 | 1
Y2 | 1 | 1 | 1 | 1 | 1 | 1
Y3 | 1 | 1 | 1 | 1 | 1 | 1
Y4 | 1 | 1 | 1 | 1 | 1 | 1
Y5 | 1 | 1 | 1 | 1 | 1 | 1
Y6 | 1 | 1 | 1 | 1 | 1 | 1
Y7 | 1 | 1 | 1 | 1 | 1 | 1
Y8 | 1 | 1 | 1 | 1 | 1 | 1
Y9 | 1 | 1 | 1 | 1 | 1 | 1
Y10 | 1 | 1 | 1 | 1 | 1 | 1
Y11 | 1 | 1 | 1 | 1 | 1 | 1

## Min_production_share
Tech_category | Supply |  |  |  |  | Conversion
Technology | Diesel_supply | Hydro_PP_4 | Hydro_PP_8 | New_hydro_PP | New_wind_PP | Diesel_PP
Years
Y0 | 0 | 0 | 0 | 0 | 0 | 0
Y1 | 0 | 0 | 0 | 0 | 0 | 0
Y2 | 0 | 0 | 0 | 0 | 0 | 0
Y3 | 0 | 0 | 0 | 0 | 0 | 0
Y4 | 0 | 0 | 0 | 0 | 0 | 0
Y5 | 0 | 0 | 0 | 0 | 0 | 0
Y6 | 0 | 0 | 0 | 0 | 0 | 0
Y7 | 0 | 0 | 0 | 0 | 0 | 0
Y8 | 0 | 0 | 0 | 0 | 0 | 0
Y9 | 0 | 0 | 0 | 0 | 0 | 0
Y10 | 0 | 0 | 0 | 0 | 0 | 0
Y11 | 0 | 0 | 0 | 0 | 0 | 0

## Emission_cap_annual
Years | CO2 Global Cap
Y0 | 10000000000
Y1 | 10000000000
Y2 | 10000000000
Y3 | 10000000000
Y4 | 10000000000
Y5 | 10000000000
Y6 | 10000000000
Y7 | 10000000000
Y8 | 10000000000
Y9 | 10000000000
Y10 | 10000000000
Y11 | 10000000000

## Emission_cap_annual_power
Years | CO2 Power Cap
Y0 | 10000000000
Y1 | 10000000000
Y2 | 10000000000
Y3 | 10000000000
Y4 | 10000000000
Y5 | 10000000000
Y6 | 10000000000
Y7 | 10000000000
Y8 | 10000000000
Y9 | 10000000000
Y10 | 10000000000
Y11 | 10000000000

## Renewable_tech_selection
Tech_category | Supply |  |  |  |  | Conversion
Technology | Diesel_supply | Hydro_PP_4 | Hydro_PP_8 | New_hydro_PP | New_wind_PP | Diesel_PP
Parameter
Renewable technology (1) or not (0) | 0 | 1 | 1 | 1 | 1 | 0

## Min_RES_production_share
Years | Min Renewable Energy Production Share (from 0 to 1)
Y0 | 0
Y1 | 0
Y2 | 0
Y3 | 0
Y4 | 0
Y5 | 0
Y6 | 0
Y7 | 0
Y8 | 0
Y9 | 0
Y10 | 0
Y11 | 0

## Min_RES_electric_share
Years | Min Renewable Electricity Production Share (from 0 to 1)
Y0 | 0
Y1 | 0
Y2 | 0
Y3 | 0
Y4 | 0
Y5 | 0
Y6 | 0
Y7 | 0
Y8 | 0
Y9 | 0
Y10 | 0
Y11 | 0

## Max_land_usage
Tech_category | Supply |  |  |  |  | Conversion | Transmission
Technology | Diesel_supply | Hydro_PP_4 | Hydro_PP_8 | New_hydro_PP | New_wind_PP | Diesel_PP | Elec_distribution
Years
Y0 | 1e+20 | 1e+20 | 1e+20 | 1e+20 | 1e+20 | 1e+20 | 1e+20
Y1 | 1e+20 | 1e+20 | 1e+20 | 1e+20 | 1e+20 | 1e+20 | 1e+20
Y2 | 1e+20 | 1e+20 | 1e+20 | 1e+20 | 1e+20 | 1e+20 | 1e+20
Y3 | 1e+20 | 1e+20 | 1e+20 | 1e+20 | 1e+20 | 1e+20 | 1e+20
Y4 | 1e+20 | 1e+20 | 1e+20 | 1e+20 | 1e+20 | 1e+20 | 1e+20
Y5 | 1e+20 | 1e+20 | 1e+20 | 1e+20 | 1e+20 | 1e+20 | 1e+20
Y6 | 1e+20 | 1e+20 | 1e+20 | 1e+20 | 1e+20 | 1e+20 | 1e+20
Y7 | 1e+20 | 1e+20 | 1e+20 | 1e+20 | 1e+20 | 1e+20 | 1e+20
Y8 | 1e+20 | 1e+20 | 1e+20 | 1e+20 | 1e+20 | 1e+20 | 1e+20
Y9 | 1e+20 | 1e+20 | 1e+20 | 1e+20 | 1e+20 | 1e+20 | 1e+20
Y10 | 1e+20 | 1e+20 | 1e+20 | 1e+20 | 1e+20 | 1e+20 | 1e+20
Y11 | 1e+20 | 1e+20 | 1e+20 | 1e+20 | 1e+20 | 1e+20 | 1e+20