## F_OM
Tech_category | Supply | [16 empty] | Conversion |  |  |  | Transmission
Technology | Coal_supply | Diesel_supply | Oil_supply | Biofuel_supply | Hydro_PP_1 | Hydro_PP_2 | Hydro_PP_3 | Hydro_PP_5 | Hydro_PP_6 | Hydro_PP_7 | Hydro_PP_9 | Hydro_PP_10 | PV_PP | New_hydro_PP | New_PV_PP | New_wind_PP | New_geo_PP | Coal_PP | Diesel_PP | HFO_PP | Bio_PP | Elec_distribution
Years
Y0 | 0 | 0 | 0 | 0 | 90 | 75 | 90 | 90 | 90 | 75 | 75 | 75 | 18 | 90 | 18 | 60 | 120 | 78 | 35 | 45 | 75 | 0
Y1 | 0 | 0 | 0 | 0 | 90 | 75 | 90 | 90 | 90 | 75 | 75 | 75 | 18 | 90 | 18 | 60 | 120 | 78 | 35 | 45 | 75 | 0
Y2 | 0 | 0 | 0 | 0 | 90 | 75 | 90 | 90 | 90 | 75 | 75 | 75 | 18 | 90 | 18 | 60 | 120 | 78 | 35 | 45 | 75 | 0
Y3 | 0 | 0 | 0 | 0 | 90 | 75 | 90 | 90 | 90 | 75 | 75 | 75 | 18 | 90 | 18 | 60 | 120 | 78 | 35 | 45 | 75 | 0
Y4 | 0 | 0 | 0 | 0 | 90 | 75 | 90 | 90 | 90 | 75 | 75 | 75 | 18 | 90 | 18 | 60 | 120 | 78 | 35 | 45 | 75 | 0
Y5 | 0 | 0 | 0 | 0 | 90 | 75 | 90 | 90 | 90 | 75 | 75 | 75 | 18 | 90 | 18 | 60 | 120 | 78 | 35 | 45 | 75 | 0
Y6 | 0 | 0 | 0 | 0 | 90 | 75 | 90 | 90 | 90 | 75 | 75 | 75 | 18 | 90 | 18 | 60 | 120 | 78 | 35 | 45 | 75 | 0
Y7 | 0 | 0 | 0 | 0 | 90 | 75 | 90 | 90 | 90 | 75 | 75 | 75 | 18 | 90 | 18 | 60 | 120 | 78 | 35 | 45 | 75 | 0
Y8 | 0 | 0 | 0 | 0 | 90 | 75 | 90 | 90 | 90 | 75 | 75 | 75 | 18 | 90 | 18 | 60 | 120 | 78 | 35 | 45 | 75 | 0
Y9 | 0 | 0 | 0 | 0 | 90 | 75 | 90 | 90 | 90 | 75 | 75 | 75 | 18 | 90 | 18 | 60 | 120 | 78 | 35 | 45 | 75 | 0
Y10 | 0 | 0 | 0 | 0 | 90 | 75 | 90 | 90 | 90 | 75 | 75 | 75 | 18 | 90 | 18 | 60 | 120 | 78 | 35 | 45 | 75 | 0
Y11 | 0 | 0 | 0 | 0 | 90 | 75 | 90 | 90 | 90 | 75 | 75 | 75 | 18 | 90 | 18 | 60 | 120 | 78 | 35 | 45 | 75 | 0

## V_OM
Tech_category | Supply | [16 empty] | Conversion |  |  |  | Transmission
Technology | Coal_supply | Diesel_supply | Oil_supply | Biofuel_supply | Hydro_PP_1 | Hydro_PP_2 | Hydro_PP_3 | Hydro_PP_5 | Hydro_PP_6 | Hydro_PP_7 | Hydro_PP_9 | Hydro_PP_10 | PV_PP | New_hydro_PP | New_PV_PP | New_wind_PP | New_geo_PP | Coal_PP | Diesel_PP | HFO_PP | Bio_PP | Elec_distribution
Years
Y0 | 0.08112 | 89.3087 | 57.4976 | 0.02592 | 0.0033 | 0.0033 | 0.0033 | 0.0033 | 0.0033 | 0.0033 | 0.0033 | 0.0033 | 0.0002 | 0.0033 | 0.0002 | 0.0037 | 0.0031 | 0.0037 | 0.0018 | 0.0037 | 0.0037 | 0
Y1 | 0.0816 | 90.1674 | 58.0191 | 0.02592 | 0.0033 | 0.0033 | 0.0033 | 0.0033 | 0.0033 | 0.0033 | 0.0033 | 0.0033 | 0.0002 | 0.0033 | 0.0002 | 0.0037 | 0.0031 | 0.0037 | 0.0018 | 0.0037 | 0.0037 | 0
Y2 | 0.08208 | 91.0262 | 58.5406 | 0.02592 | 0.0033 | 0.0033 | 0.0033 | 0.0033 | 0.0033 | 0.0033 | 0.0033 | 0.0033 | 0.0002 | 0.0033 | 0.0002 | 0.0037 | 0.0031 | 0.0037 | 0.0018 | 0.0037 | 0.0037 | 0
Y3 | 0.08256 | 91.8849 | 59.0621 | 0.02592 | 0.0033 | 0.0033 | 0.0033 | 0.0033 | 0.0033 | 0.0033 | 0.0033 | 0.0033 | 0.0002 | 0.0033 | 0.0002 | 0.0037 | 0.0031 | 0.0037 | 0.0018 | 0.0037 | 0.0037 | 0
Y4 | 0.08304 | 92.7436 | 59.5837 | 0.02592 | 0.0033 | 0.0033 | 0.0033 | 0.0033 | 0.0033 | 0.0033 | 0.0033 | 0.0033 | 0.0002 | 0.0033 | 0.0002 | 0.0037 | 0.0031 | 0.0037 | 0.0018 | 0.0037 | 0.0037 | 0
Y5 | 0.08352 | 93.6024 | 60.1052 | 0.02592 | 0.0033 | 0.0033 | 0.0033 | 0.0033 | 0.0033 | 0.0033 | 0.0033 | 0.0033 | 0.0002 | 0.0033 | 0.0002 | 0.0037 | 0.0031 | 0.0037 | 0.0018 | 0.0037 | 0.0037 | 0
Y6 | 0.084 | 94.4611 | 60.6267 | 0.02592 | 0.0033 | 0.0033 | 0.0033 | 0.0033 | 0.0033 | 0.0033 | 0.0033 | 0.0033 | 0.0002 | 0.0033 | 0.0002 | 0.0037 | 0.0031 | 0.0037 | 0.0018 | 0.0037 | 0.0037 | 0
Y7 | 0.08448 | 96.792 | 62.0609 | 0.02592 | 0.0033 | 0.0033 | 0.0033 | 0.0033 | 0.0033 | 0.0033 | 0.0033 | 0.0033 | 0.0002 | 0.0033 | 0.0002 | 0.0037 | 0.0031 | 0.0037 | 0.0018 | 0.0037 | 0.0037 | 0
Y8 | 0.08496 | 99.1228 | 63.4951 | 0.02592 | 0.0033 | 0.0033 | 0.0033 | 0.0033 | 0.0033 | 0.0033 | 0.0033 | 0.0033 | 0.0002 | 0.0033 | 0.0002 | 0.0037 | 0.0031 | 0.0037 | 0.0018 | 0.0037 | 0.0037 | 0
Y9 | 0.08544 | 101.4537 | 64.9292 | 0.02592 | 0.0033 | 0.0033 | 0.0033 | 0.0033 | 0.0033 | 0.0033 | 0.0033 | 0.0033 | 0.0002 | 0.0033 | 0.0002 | 0.0037 | 0.0031 | 0.0037 | 0.0018 | 0.0037 | 0.0037 | 0
Y10 | 0.08592 | 103.7845 | 66.3634 | 0.02592 | 0.0033 | 0.0033 | 0.0033 | 0.0033 | 0.0033 | 0.0033 | 0.0033 | 0.0033 | 0.0002 | 0.0033 | 0.0002 | 0.0037 | 0.0031 | 0.0037 | 0.0018 | 0.0037 | 0.0037 | 0
Y11 | 0.0864 | 106.1154 | 67.7976 | 0.02592 | 0.0033 | 0.0033 | 0.0033 | 0.0033 | 0.0033 | 0.0033 | 0.0033 | 0.0033 | 0.0002 | 0.0033 | 0.0002 | 0.0037 | 0.0031 | 0.0037 | 0.0018 | 0.0037 | 0.0037 | 0

## Residual_capacity
Tech_category | Supply | [16 empty] | Conversion |  |  |  | Transmission
Technology | Coal_supply | Diesel_supply | Oil_supply | Biofuel_supply | Hydro_PP_1 | Hydro_PP_2 | Hydro_PP_3 | Hydro_PP_5 | Hydro_PP_6 | Hydro_PP_7 | Hydro_PP_9 | Hydro_PP_10 | PV_PP | New_hydro_PP | New_PV_PP | New_wind_PP | New_geo_PP | Coal_PP | Diesel_PP | HFO_PP | Bio_PP | Elec_distribution
Years
Y0 | 1e+20 | 1e+20 | 1e+20 | 1e+20 | 120000 | 24000 | 108000 | 990000 | 1080000 | 18000 | 27000 | 110000 | 88000 | 0 | 0 | 0 | 0 | 300000 | 85220 | 105000 | 4000 | 1e+20
Y1 | 1e+20 | 1e+20 | 1e+20 | 1e+20 | 120000 | 24000 | 108000 | 990000 | 1080000 | 18000 | 27000 | 110000 | 88000 | 0 | 0 | 0 | 0 | 300000 | 85220 | 105000 | 4000 | 1e+20
Y2 | 1e+20 | 1e+20 | 1e+20 | 1e+20 | 120000 | 24000 | 108000 | 990000 | 1080000 | 18000 | 27000 | 110000 | 88000 | 0 | 0 | 0 | 0 | 300000 | 85220 | 105000 | 4000 | 1e+20
Y3 | 1e+20 | 1e+20 | 1e+20 | 1e+20 | 120000 | 24000 | 108000 | 990000 | 1080000 | 18000 | 27000 | 110000 | 88000 | 0 | 0 | 0 | 0 | 300000 | 85220 | 105000 | 4000 | 1e+20
Y4 | 1e+20 | 1e+20 | 1e+20 | 1e+20 | 120000 | 24000 | 108000 | 990000 | 1080000 | 18000 | 27000 | 110000 | 88000 | 0 | 0 | 0 | 0 | 300000 | 85220 | 105000 | 4000 | 1e+20
Y5 | 1e+20 | 1e+20 | 1e+20 | 1e+20 | 120000 | 24000 | 108000 | 990000 | 1080000 | 18000 | 27000 | 110000 | 88000 | 0 | 0 | 0 | 0 | 300000 | 85220 | 105000 | 4000 | 1e+20
Y6 | 1e+20 | 1e+20 | 1e+20 | 1e+20 | 120000 | 24000 | 108000 | 990000 | 1080000 | 18000 | 27000 | 110000 | 88000 | 0 | 0 | 0 | 0 | 300000 | 85220 | 105000 | 4000 | 1e+20
Y7 | 1e+20 | 1e+20 | 1e+20 | 1e+20 | 120000 | 24000 | 108000 | 990000 | 1080000 | 18000 | 27000 | 110000 | 88000 | 0 | 0 | 0 | 0 | 300000 | 85220 | 105000 | 4000 | 1e+20
Y8 | 1e+20 | 1e+20 | 1e+20 | 1e+20 | 120000 | 24000 | 108000 | 990000 | 1080000 | 18000 | 27000 | 110000 | 88000 | 0 | 0 | 0 | 0 | 300000 | 85220 | 105000 | 4000 | 1e+20
Y9 | 1e+20 | 1e+20 | 1e+20 | 1e+20 | 120000 | 24000 | 108000 | 990000 | 1080000 | 18000 | 27000 | 110000 | 88000 | 0 | 0 | 0 | 0 | 300000 | 85220 | 105000 | 4000 | 1e+20
Y10 | 1e+20 | 1e+20 | 1e+20 | 1e+20 | 120000 | 24000 | 108000 | 990000 | 1080000 | 18000 | 27000 | 110000 | 88000 | 0 | 0 | 0 | 0 | 300000 | 85220 | 105000 | 4000 | 1e+20
Y11 | 1e+20 | 1e+20 | 1e+20 | 1e+20 | 120000 | 24000 | 108000 | 990000 | 1080000 | 18000 | 27000 | 110000 | 88000 | 0 | 0 | 0 | 0 | 300000 | 85220 | 105000 | 4000 | 1e+20

## Specific_emission
Emission Type | CO2
Tech_category | Supply | [16 empty] | Conversion |  |  |  | Transmission
Technology | Coal_supply | Diesel_supply | Oil_supply | Biofuel_supply | Hydro_PP_1 | Hydro_PP_2 | Hydro_PP_3 | Hydro_PP_5 | Hydro_PP_6 | Hydro_PP_7 | Hydro_PP_9 | Hydro_PP_10 | PV_PP | New_hydro_PP | New_PV_PP | New_wind_PP | New_geo_PP | Coal_PP | Diesel_PP | HFO_PP | Bio_PP | Elec_distribution
Years
Y0 | 0 | 0 | 0 | 0 | 0 | 0 | 0 | 0 | 0 | 0 | 0 | 0 | 0 | 0 | 0 | 0 | 0 | 0.34056 | 0.24948 | 0.27864 | 0.36 | 0
Y1 | 0 | 0 | 0 | 0 | 0 | 0 | 0 | 0 | 0 | 0 | 0 | 0 | 0 | 0 | 0 | 0 | 0 | 0.34056 | 0.24948 | 0.27864 | 0.36 | 0
Y2 | 0 | 0 | 0 | 0 | 0 | 0 | 0 | 0 | 0 | 0 | 0 | 0 | 0 | 0 | 0 | 0 | 0 | 0.34056 | 0.24948 | 0.27864 | 0.36 | 0
Y3 | 0 | 0 | 0 | 0 | 0 | 0 | 0 | 0 | 0 | 0 | 0 | 0 | 0 | 0 | 0 | 0 | 0 | 0.34056 | 0.24948 | 0.27864 | 0.36 | 0
Y4 | 0 | 0 | 0 | 0 | 0 | 0 | 0 | 0 | 0 | 0 | 0 | 0 | 0 | 0 | 0 | 0 | 0 | 0.34056 | 0.24948 | 0.27864 | 0.36 | 0
Y5 | 0 | 0 | 0 | 0 | 0 | 0 | 0 | 0 | 0 | 0 | 0 | 0 | 0 | 0 | 0 | 0 | 0 | 0.34056 | 0.24948 | 0.27864 | 0.36 | 0
Y6 | 0 | 0 | 0 | 0 | 0 | 0 | 0 | 0 | 0 | 0 | 0 | 0 | 0 | 0 | 0 | 0 | 0 | 0.34056 | 0.24948 | 0.27864 | 0.36 | 0
Y7 | 0 | 0 | 0 | 0 | 0 | 0 | 0 | 0 | 0 | 0 | 0 | 0 | 0 | 0 | 0 | 0 | 0 | 0.34056 | 0.24948 | 0.27864 | 0.36 | 0
Y8 | 0 | 0 | 0 | 0 | 0 | 0 | 0 | 0 | 0 | 0 | 0 | 0 | 0 | 0 | 0 | 0 | 0 | 0.34056 | 0.24948 | 0.27864 | 0.36 | 0
Y9 | 0 | 0 | 0 | 0 | 0 | 0 | 0 | 0 | 0 | 0 | 0 | 0 | 0 | 0 | 0 | 0 | 0 | 0.34056 | 0.24948 | 0.27864 | 0.36 | 0
Y10 | 0 | 0 | 0 | 0 | 0 | 0 | 0 | 0 | 0 | 0 | 0 | 0 | 0 | 0 | 0 | 0 | 0 | 0.34056 | 0.24948 | 0.27864 | 0.36 | 0
Y11 | 0 | 0 | 0 | 0 | 0 | 0 | 0 | 0 | 0 | 0 | 0 | 0 | 0 | 0 | 0 | 0 | 0 | 0.34056 | 0.24948 | 0.27864 | 0.36 | 0

## Specific_land_usage
Tech_category | Supply | [16 empty] | Conversion |  |  |  | Transmission
Technology | Coal_supply | Diesel_supply | Oil_supply | Biofuel_supply | Hydro_PP_1 | Hydro_PP_2 | Hydro_PP_3 | Hydro_PP_5 | Hydro_PP_6 | Hydro_PP_7 | Hydro_PP_9 | Hydro_PP_10 | PV_PP | New_hydro_PP | New_PV_PP | New_wind_PP | New_geo_PP | Coal_PP | Diesel_PP | HFO_PP | Bio_PP | Elec_distribution
Years
Y0 | 0 | 0 | 0 | 0 | 0 | 0 | 0 | 0 | 0 | 0 | 0 | 0 | 0 | 0 | 0 | 0 | 0 | 0 | 0 | 0 | 0 | 0
Y1 | 0 | 0 | 0 | 0 | 0 | 0 | 0 | 0 | 0 | 0 | 0 | 0 | 0 | 0 | 0 | 0 | 0 | 0 | 0 | 0 | 0 | 0
Y2 | 0 | 0 | 0 | 0 | 0 | 0 | 0 | 0 | 0 | 0 | 0 | 0 | 0 | 0 | 0 | 0 | 0 | 0 | 0 | 0 | 0 | 0
Y3 | 0 | 0 | 0 | 0 | 0 | 0 | 0 | 0 | 0 | 0 | 0 | 0 | 0 | 0 | 0 | 0 | 0 | 0 | 0 | 0 | 0 | 0
Y4 | 0 | 0 | 0 | 0 | 0 | 0 | 0 | 0 | 0 | 0 | 0 | 0 | 0 | 0 | 0 | 0 | 0 | 0 | 0 | 0 | 0 | 0
Y5 | 0 | 0 | 0 | 0 | 0 | 0 | 0 | 0 | 0 | 0 | 0 | 0 | 0 | 0 | 0 | 0 | 0 | 0 | 0 | 0 | 0 | 0
Y6 | 0 | 0 | 0 | 0 | 0 | 0 | 0 | 0 | 0 | 0 | 0 | 0 | 0 | 0 | 0 | 0 | 0 | 0 | 0 | 0 | 0 | 0
Y7 | 0 | 0 | 0 | 0 | 0 | 0 | 0 | 0 | 0 | 0 | 0 | 0 | 0 | 0 | 0 | 0 | 0 | 0 | 0 | 0 | 0 | 0
Y8 | 0 | 0 | 0 | 0 | 0 | 0 | 0 | 0 | 0 | 0 | 0 | 0 | 0 | 0 | 0 | 0 | 0 | 0 | 0 | 0 | 0 | 0
Y9 | 0 | 0 | 0 | 0 | 0 | 0 | 0 | 0 | 0 | 0 | 0 | 0 | 0 | 0 | 0 | 0 | 0 | 0 | 0 | 0 | 0 | 0
Y10 | 0 | 0 | 0 | 0 | 0 | 0 | 0 | 0 | 0 | 0 | 0 | 0 | 0 | 0 | 0 | 0 | 0 | 0 | 0 | 0 | 0 | 0
Y11 | 0 | 0 | 0 | 0 | 0 | 0 | 0 | 0 | 0 | 0 | 0 | 0 | 0 | 0 | 0 | 0 | 0 | 0 | 0 | 0 | 0 | 0

## Emission_capture_efficiency
Emission Type | CO2
Tech_category | Supply | [16 empty] | Conversion |  |  |  | Transmission
Technology | Coal_supply | Diesel_supply | Oil_supply | Biofuel_supply | Hydro_PP_1 | Hydro_PP_2 | Hydro_PP_3 | Hydro_PP_5 | Hydro_PP_6 | Hydro_PP_7 | Hydro_PP_9 | Hydro_PP_10 | PV_PP | New_hydro_PP | New_PV_PP | New_wind_PP | New_geo_PP | Coal_PP | Diesel_PP | HFO_PP | Bio_PP | Elec_distribution
Years
Y0 | 0 | 0 | 0 | 0 | 0 | 0 | 0 | 0 | 0 | 0 | 0 | 0 | 0 | 0 | 0 | 0 | 0 | 0 | 0 | 0 | 0 | 0
Y1 | 0 | 0 | 0 | 0 | 0 | 0 | 0 | 0 | 0 | 0 | 0 | 0 | 0 | 0 | 0 | 0 | 0 | 0 | 0 | 0 | 0 | 0
Y2 | 0 | 0 | 0 | 0 | 0 | 0 | 0 | 0 | 0 | 0 | 0 | 0 | 0 | 0 | 0 | 0 | 0 | 0 | 0 | 0 | 0 | 0
Y3 | 0 | 0 | 0 | 0 | 0 | 0 | 0 | 0 | 0 | 0 | 0 | 0 | 0 | 0 | 0 | 0 | 0 | 0 | 0 | 0 | 0 | 0
Y4 | 0 | 0 | 0 | 0 | 0 | 0 | 0 | 0 | 0 | 0 | 0 | 0 | 0 | 0 | 0 | 0 | 0 | 0 | 0 | 0 | 0 | 0
Y5 | 0 | 0 | 0 | 0 | 0 | 0 | 0 | 0 | 0 | 0 | 0 | 0 | 0 | 0 | 0 | 0 | 0 | 0 | 0 | 0 | 0 | 0
Y6 | 0 | 0 | 0 | 0 | 0 | 0 | 0 | 0 | 0 | 0 | 0 | 0 | 0 | 0 | 0 | 0 | 0 | 0 | 0 | 0 | 0 | 0
Y7 | 0 | 0 | 0 | 0 | 0 | 0 | 0 | 0 | 0 | 0 | 0 | 0 | 0 | 0 | 0 | 0 | 0 | 0 | 0 | 0 | 0 | 0
Y8 | 0 | 0 | 0 | 0 | 0 | 0 | 0 | 0 | 0 | 0 | 0 | 0 | 0 | 0 | 0 | 0 | 0 | 0 | 0 | 0 | 0 | 0
Y9 | 0 | 0 | 0 | 0 | 0 | 0 | 0 | 0 | 0 | 0 | 0 | 0 | 0 | 0 | 0 | 0 | 0 | 0 | 0 | 0 | 0 | 0
Y10 | 0 | 0 | 0 | 0 | 0 | 0 | 0 | 0 | 0 | 0 | 0 | 0 | 0 | 0 | 0 | 0 | 0 | 0 | 0 | 0 | 0 | 0
Y11 | 0 | 0 | 0 | 0 | 0 | 0 | 0 | 0 | 0 | 0 | 0 | 0 | 0 | 0 | 0 | 0 | 0 | 0 | 0 | 0 | 0 | 0

## Emission_tax
Emission Type | CO2
Tech_category | Supply | [16 empty] | Conversion
Technology | Coal_supply | Diesel_supply | Oil_supply | Biofuel_supply | Hydro_PP_1 | Hydro_PP_2 | Hydro_PP_3 | Hydro_PP_5 | Hydro_PP_6 | Hydro_PP_7 | Hydro_PP_9 | Hydro_PP_10 | PV_PP | New_hydro_PP | New_PV_PP | New_wind_PP | New_geo_PP | Coal_PP | Diesel_PP | HFO_PP | Bio_PP
Years
Y0 | 0 | 0 | 0 | 0 | 0 | 0 | 0 | 0 | 0 | 0 | 0 | 0 | 0 | 0 | 0 | 0 | 0 | 0 | 0 | 0 | 0
Y1 | 0 | 0 | 0 | 0 | 0 | 0 | 0 | 0 | 0 | 0 | 0 | 0 | 0 | 0 | 0 | 0 | 0 | 0 | 0 | 0 | 0
Y2 | 0 | 0 | 0 | 0 | 0 | 0 | 0 | 0 | 0 | 0 | 0 | 0 | 0 | 0 | 0 | 0 | 0 | 0 | 0 | 0 | 0
Y3 | 0 | 0 | 0 | 0 | 0 | 0 | 0 | 0 | 0 | 0 | 0 | 0 | 0 | 0 | 0 | 0 | 0 | 0 | 0 | 0 | 0
Y4 | 0 | 0 | 0 | 0 | 0 | 0 | 0 | 0 | 0 | 0 | 0 | 0 | 0 | 0 | 0 | 0 | 0 | 0 | 0 | 0 | 0
Y5 | 0 | 0 | 0 | 0 | 0 | 0 | 0 | 0 | 0 | 0 | 0 | 0 | 0 | 0 | 0 | 0 | 0 | 0 | 0 | 0 | 0
Y6 | 0 | 0 | 0 | 0 | 0 | 0 | 0 | 0 | 0 | 0 | 0 | 0 | 0 | 0 | 0 | 0 | 0 | 0 | 0 | 0 | 0
Y7 | 0 | 0 | 0 | 0 | 0 | 0 | 0 | 0 | 0 | 0 | 0 | 0 | 0 | 0 | 0 | 0 | 0 | 0 | 0 | 0 | 0
Y8 | 0 | 0 | 0 | 0 | 0 | 0 | 0 | 0 | 0 | 0 | 0 | 0 | 0 | 0 | 0 | 0 | 0 | 0 | 0 | 0 | 0
Y9 | 0 | 0 | 0 | 0 | 0 | 0 | 0 | 0 | 0 | 0 | 0 | 0 | 0 | 0 | 0 | 0 | 0 | 0 | 0 | 0 | 0
Y10 | 0 | 0 | 0 | 0 | 0 | 0 | 0 | 0 | 0 | 0 | 0 | 0 | 0 | 0 | 0 | 0 | 0 | 0 | 0 | 0 | 0
Y11 | 0 | 0 | 0 | 0 | 0 | 0 | 0 | 0 | 0 | 0 | 0 | 0 | 0 | 0 | 0 | 0 | 0 | 0 | 0 | 0 | 0

## Fix_taxsub
Taxes or Subsidies | Tax | [21 empty] | Sub
Tech_category | Supply | [16 empty] | Conversion |  |  |  | Transmission | Supply | [16 empty] | Conversion |  |  |  | Transmission
Technology | Coal_supply | Diesel_supply | Oil_supply | Biofuel_supply | Hydro_PP_1 | Hydro_PP_2 | Hydro_PP_3 | Hydro_PP_5 | Hydro_PP_6 | Hydro_PP_7 | Hydro_PP_9 | Hydro_PP_10 | PV_PP | New_hydro_PP | New_PV_PP | New_wind_PP | New_geo_PP | Coal_PP | Diesel_PP | HFO_PP | Bio_PP | Elec_distribution | Coal_supply | Diesel_supply | Oil_supply | Biofuel_supply | Hydro_PP_1 | Hydro_PP_2 | Hydro_PP_3 | Hydro_PP_5 | Hydro_PP_6 | Hydro_PP_7 | Hydro_PP_9 | Hydro_PP_10 | PV_PP | New_hydro_PP | New_PV_PP | New_wind_PP | New_geo_PP | Coal_PP | Diesel_PP | HFO_PP | Bio_PP | Elec_distribution
Years
Y0 | 0 | 0 | 0 | 0 | 0 | 0 | 0 | 0 | 0 | 0 | 0 | 0 | 0 | 0 | 0 | 0 | 0 | 0 | 0 | 0 | 0 | 0 | 0 | 0 | 0 | 0 | 0 | 0 | 0 | 0 | 0 | 0 | 0 | 0 | 0 | 0 | 0 | 0 | 0 | 0 | 0 | 0 | 0 | 0
Y1 | 0 | 0 | 0 | 0 | 0 | 0 | 0 | 0 | 0 | 0 | 0 | 0 | 0 | 0 | 0 | 0 | 0 | 0 | 0 | 0 | 0 | 0 | 0 | 0 | 0 | 0 | 0 | 0 | 0 | 0 | 0 | 0 | 0 | 0 | 0 | 0 | 0 | 0 | 0 | 0 | 0 | 0 | 0 | 0
Y2 | 0 | 0 | 0 | 0 | 0 | 0 | 0 | 0 | 0 | 0 | 0 | 0 | 0 | 0 | 0 | 0 | 0 | 0 | 0 | 0 | 0 | 0 | 0 | 0 | 0 | 0 | 0 | 0 | 0 | 0 | 0 | 0 | 0 | 0 | 0 | 0 | 0 | 0 | 0 | 0 | 0 | 0 | 0 | 0
Y3 | 0 | 0 | 0 | 0 | 0 | 0 | 0 | 0 | 0 | 0 | 0 | 0 | 0 | 0 | 0 | 0 | 0 | 0 | 0 | 0 | 0 | 0 | 0 | 0 | 0 | 0 | 0 | 0 | 0 | 0 | 0 | 0 | 0 | 0 | 0 | 0 | 0 | 0 | 0 | 0 | 0 | 0 | 0 | 0
Y4 | 0 | 0 | 0 | 0 | 0 | 0 | 0 | 0 | 0 | 0 | 0 | 0 | 0 | 0 | 0 | 0 | 0 | 0 | 0 | 0 | 0 | 0 | 0 | 0 | 0 | 0 | 0 | 0 | 0 | 0 | 0 | 0 | 0 | 0 | 0 | 0 | 0 | 0 | 0 | 0 | 0 | 0 | 0 | 0
Y5 | 0 | 0 | 0 | 0 | 0 | 0 | 0 | 0 | 0 | 0 | 0 | 0 | 0 | 0 | 0 | 0 | 0 | 0 | 0 | 0 | 0 | 0 | 0 | 0 | 0 | 0 | 0 | 0 | 0 | 0 | 0 | 0 | 0 | 0 | 0 | 0 | 0 | 0 | 0 | 0 | 0 | 0 | 0 | 0
Y6 | 0 | 0 | 0 | 0 | 0 | 0 | 0 | 0 | 0 | 0 | 0 | 0 | 0 | 0 | 0 | 0 | 0 | 0 | 0 | 0 | 0 | 0 | 0 | 0 | 0 | 0 | 0 | 0 | 0 | 0 | 0 | 0 | 0 | 0 | 0 | 0 | 0 | 0 | 0 | 0 | 0 | 0 | 0 | 0
Y7 | 0 | 0 | 0 | 0 | 0 | 0 | 0 | 0 | 0 | 0 | 0 | 0 | 0 | 0 | 0 | 0 | 0 | 0 | 0 | 0 | 0 | 0 | 0 | 0 | 0 | 0 | 0 | 0 | 0 | 0 | 0 | 0 | 0 | 0 | 0 | 0 | 0 | 0 | 0 | 0 | 0 | 0 | 0 | 0
Y8 | 0 | 0 | 0 | 0 | 0 | 0 | 0 | 0 | 0 | 0 | 0 | 0 | 0 | 0 | 0 | 0 | 0 | 0 | 0 | 0 | 0 | 0 | 0 | 0 | 0 | 0 | 0 | 0 | 0 | 0 | 0 | 0 | 0 | 0 | 0 | 0 | 0 | 0 | 0 | 0 | 0 | 0 | 0 | 0
Y9 | 0 | 0 | 0 | 0 | 0 | 0 | 0 | 0 | 0 | 0 | 0 | 0 | 0 | 0 | 0 | 0 | 0 | 0 | 0 | 0 | 0 | 0 | 0 | 0 | 0 | 0 | 0 | 0 | 0 | 0 | 0 | 0 | 0 | 0 | 0 | 0 | 0 | 0 | 0 | 0 | 0 | 0 | 0 | 0
Y10 | 0 | 0 | 0 | 0 | 0 | 0 | 0 | 0 | 0 | 0 | 0 | 0 | 0 | 0 | 0 | 0 | 0 | 0 | 0 | 0 | 0 | 0 | 0 | 0 | 0 | 0 | 0 | 0 | 0 | 0 | 0 | 0 | 0 | 0 | 0 | 0 | 0 | 0 | 0 | 0 | 0 | 0 | 0 | 0
Y11 | 0 | 0 | 0 | 0 | 0 | 0 | 0 | 0 | 0 | 0 | 0 | 0 | 0 | 0 | 0 | 0 | 0 | 0 | 0 | 0 | 0 | 0 | 0 | 0 | 0 | 0 | 0 | 0 | 0 | 0 | 0 | 0 | 0 | 0 | 0 | 0 | 0 | 0 | 0 | 0 | 0 | 0 | 0 | 0

## AnnualProd_perunit_capacity
Tech_category | Supply | [16 empty] | Conversion |  |  |  | Transmission
Technology | Coal_supply | Diesel_supply | Oil_supply | Biofuel_supply | Hydro_PP_1 | Hydro_PP_2 | Hydro_PP_3 | Hydro_PP_5 | Hydro_PP_6 | Hydro_PP_7 | Hydro_PP_9 | Hydro_PP_10 | PV_PP | New_hydro_PP | New_PV_PP | New_wind_PP | New_geo_PP | Coal_PP | Diesel_PP | HFO_PP | Bio_PP | Elec_distribution
Performance Parameter
AnnualProd_Per_UnitCapacity | 1e+20 | 1e+20 | 1e+20 | 1e+20 | 8760 | 8760 | 8760 | 8760 | 8760 | 8760 | 8760 | 8760 | 8760 | 8760 | 8760 | 8760 | 8760 | 8760 | 8760 | 8760 | 8760 | 8760

## INV
Tech_category | Supply | [16 empty] | Conversion |  |  |  | Transmission
Technology | Coal_supply | Diesel_supply | Oil_supply | Biofuel_supply | Hydro_PP_1 | Hydro_PP_2 | Hydro_PP_3 | Hydro_PP_5 | Hydro_PP_6 | Hydro_PP_7 | Hydro_PP_9 | Hydro_PP_10 | PV_PP | New_hydro_PP | New_PV_PP | New_wind_PP | New_geo_PP | Coal_PP | Diesel_PP | HFO_PP | Bio_PP | Elec_distribution
Years
Y0 | 0 | 0 | 0 | 0 | 3000 | 3000 | 3000 | 3000 | 3000 | 3000 | 3000 | 3000 | 1456.8 | 3000 | 1456.8 | 1548.6 | 4000 | 2500 | 1200 | 1450 | 2500 | 0
Y1 | 0 | 0 | 0 | 0 | 3000 | 3000 | 3000 | 3000 | 3000 | 3000 | 3000 | 3000 | 1378 | 3000 | 1378 | 1489 | 4000 | 2500 | 1200 | 1450 | 2500 | 0
Y2 | 0 | 0 | 0 | 0 | 3000 | 3000 | 3000 | 3000 | 3000 | 3000 | 3000 | 3000 | 1299.2 | 3000 | 1299.2 | 1429.4 | 4000 | 2500 | 1200 | 1450 | 2500 | 0
Y3 | 0 | 0 | 0 | 0 | 3000 | 3000 | 3000 | 3000 | 3000 | 3000 | 3000 | 3000 | 1220.4 | 3000 | 1220.4 | 1369.8 | 4000 | 2500 | 1200 | 1450 | 2500 | 0
Y4 | 0 | 0 | 0 | 0 | 3000 | 3000 | 3000 | 3000 | 3000 | 3000 | 3000 | 3000 | 1141.6 | 3000 | 1141.6 | 1310.2 | 4000 | 2500 | 1200 | 1450 | 2500 | 0
Y5 | 0 | 0 | 0 | 0 | 3000 | 3000 | 3000 | 3000 | 3000 | 3000 | 3000 | 3000 | 1062.8 | 3000 | 1062.8 | 1250.6 | 4000 | 2500 | 1200 | 1450 | 2500 | 0
Y6 | 0 | 0 | 0 | 0 | 3000 | 3000 | 3000 | 3000 | 3000 | 3000 | 3000 | 3000 | 984 | 3000 | 984 | 1191 | 4000 | 2500 | 1200 | 1450 | 2500 | 0
Y7 | 0 | 0 | 0 | 0 | 3000 | 3000 | 3000 | 3000 | 3000 | 3000 | 3000 | 3000 | 964.4 | 3000 | 964.4 | 1170.2 | 4000 | 2500 | 1200 | 1450 | 2500 | 0
Y8 | 0 | 0 | 0 | 0 | 3000 | 3000 | 3000 | 3000 | 3000 | 3000 | 3000 | 3000 | 944.8 | 3000 | 944.8 | 1149.4 | 4000 | 2500 | 1200 | 1450 | 2500 | 0
Y9 | 0 | 0 | 0 | 0 | 3000 | 3000 | 3000 | 3000 | 3000 | 3000 | 3000 | 3000 | 925.2 | 3000 | 925.2 | 1128.6 | 4000 | 2500 | 1200 | 1450 | 2500 | 0
Y10 | 0 | 0 | 0 | 0 | 3000 | 3000 | 3000 | 3000 | 3000 | 3000 | 3000 | 3000 | 905.6 | 3000 | 905.6 | 1107.8 | 4000 | 2500 | 1200 | 1450 | 2500 | 0
Y11 | 0 | 0 | 0 | 0 | 3000 | 3000 | 3000 | 3000 | 3000 | 3000 | 3000 | 3000 | 886 | 3000 | 886 | 1087 | 4000 | 2500 | 1200 | 1450 | 2500 | 0

## Investment_taxsub
Taxes or Subsidies | Tax | [21 empty] | Sub
Tech_category | Supply | [16 empty] | Conversion |  |  |  | Transmission | Supply | [16 empty] | Conversion |  |  |  | Transmission
Technology | Coal_supply | Diesel_supply | Oil_supply | Biofuel_supply | Hydro_PP_1 | Hydro_PP_2 | Hydro_PP_3 | Hydro_PP_5 | Hydro_PP_6 | Hydro_PP_7 | Hydro_PP_9 | Hydro_PP_10 | PV_PP | New_hydro_PP | New_PV_PP | New_wind_PP | New_geo_PP | Coal_PP | Diesel_PP | HFO_PP | Bio_PP | Elec_distribution | Coal_supply | Diesel_supply | Oil_supply | Biofuel_supply | Hydro_PP_1 | Hydro_PP_2 | Hydro_PP_3 | Hydro_PP_5 | Hydro_PP_6 | Hydro_PP_7 | Hydro_PP_9 | Hydro_PP_10 | PV_PP | New_hydro_PP | New_PV_PP | New_wind_PP | New_geo_PP | Coal_PP | Diesel_PP | HFO_PP | Bio_PP | Elec_distribution
Years
Y0 | 0 | 0 | 0 | 0 | 0 | 0 | 0 | 0 | 0 | 0 | 0 | 0 | 0 | 0 | 0 | 0 | 0 | 0 | 0 | 0 | 0 | 0 | 0 | 0 | 0 | 0 | 0 | 0 | 0 | 0 | 0 | 0 | 0 | 0 | 0 | 0 | 0 | 0 | 0 | 0 | 0 | 0 | 0 | 0
Y1 | 0 | 0 | 0 | 0 | 0 | 0 | 0 | 0 | 0 | 0 | 0 | 0 | 0 | 0 | 0 | 0 | 0 | 0 | 0 | 0 | 0 | 0 | 0 | 0 | 0 | 0 | 0 | 0 | 0 | 0 | 0 | 0 | 0 | 0 | 0 | 0 | 0 | 0 | 0 | 0 | 0 | 0 | 0 | 0
Y2 | 0 | 0 | 0 | 0 | 0 | 0 | 0 | 0 | 0 | 0 | 0 | 0 | 0 | 0 | 0 | 0 | 0 | 0 | 0 | 0 | 0 | 0 | 0 | 0 | 0 | 0 | 0 | 0 | 0 | 0 | 0 | 0 | 0 | 0 | 0 | 0 | 0 | 0 | 0 | 0 | 0 | 0 | 0 | 0
Y3 | 0 | 0 | 0 | 0 | 0 | 0 | 0 | 0 | 0 | 0 | 0 | 0 | 0 | 0 | 0 | 0 | 0 | 0 | 0 | 0 | 0 | 0 | 0 | 0 | 0 | 0 | 0 | 0 | 0 | 0 | 0 | 0 | 0 | 0 | 0 | 0 | 0 | 0 | 0 | 0 | 0 | 0 | 0 | 0
Y4 | 0 | 0 | 0 | 0 | 0 | 0 | 0 | 0 | 0 | 0 | 0 | 0 | 0 | 0 | 0 | 0 | 0 | 0 | 0 | 0 | 0 | 0 | 0 | 0 | 0 | 0 | 0 | 0 | 0 | 0 | 0 | 0 | 0 | 0 | 0 | 0 | 0 | 0 | 0 | 0 | 0 | 0 | 0 | 0
Y5 | 0 | 0 | 0 | 0 | 0 | 0 | 0 | 0 | 0 | 0 | 0 | 0 | 0 | 0 | 0 | 0 | 0 | 0 | 0 | 0 | 0 | 0 | 0 | 0 | 0 | 0 | 0 | 0 | 0 | 0 | 0 | 0 | 0 | 0 | 0 | 0 | 0 | 0 | 0 | 0 | 0 | 0 | 0 | 0
Y6 | 0 | 0 | 0 | 0 | 0 | 0 | 0 | 0 | 0 | 0 | 0 | 0 | 0 | 0 | 0 | 0 | 0 | 0 | 0 | 0 | 0 | 0 | 0 | 0 | 0 | 0 | 0 | 0 | 0 | 0 | 0 | 0 | 0 | 0 | 0 | 0 | 0 | 0 | 0 | 0 | 0 | 0 | 0 | 0
Y7 | 0 | 0 | 0 | 0 | 0 | 0 | 0 | 0 | 0 | 0 | 0 | 0 | 0 | 0 | 0 | 0 | 0 | 0 | 0 | 0 | 0 | 0 | 0 | 0 | 0 | 0 | 0 | 0 | 0 | 0 | 0 | 0 | 0 | 0 | 0 | 0 | 0 | 0 | 0 | 0 | 0 | 0 | 0 | 0
Y8 | 0 | 0 | 0 | 0 | 0 | 0 | 0 | 0 | 0 | 0 | 0 | 0 | 0 | 0 | 0 | 0 | 0 | 0 | 0 | 0 | 0 | 0 | 0 | 0 | 0 | 0 | 0 | 0 | 0 | 0 | 0 | 0 | 0 | 0 | 0 | 0 | 0 | 0 | 0 | 0 | 0 | 0 | 0 | 0
Y9 | 0 | 0 | 0 | 0 | 0 | 0 | 0 | 0 | 0 | 0 | 0 | 0 | 0 | 0 | 0 | 0 | 0 | 0 | 0 | 0 | 0 | 0 | 0 | 0 | 0 | 0 | 0 | 0 | 0 | 0 | 0 | 0 | 0 | 0 | 0 | 0 | 0 | 0 | 0 | 0 | 0 | 0 | 0 | 0
Y10 | 0 | 0 | 0 | 0 | 0 | 0 | 0 | 0 | 0 | 0 | 0 | 0 | 0 | 0 | 0 | 0 | 0 | 0 | 0 | 0 | 0 | 0 | 0 | 0 | 0 | 0 | 0 | 0 | 0 | 0 | 0 | 0 | 0 | 0 | 0 | 0 | 0 | 0 | 0 | 0 | 0 | 0 | 0 | 0
Y11 | 0 | 0 | 0 | 0 | 0 | 0 | 0 | 0 | 0 | 0 | 0 | 0 | 0 | 0 | 0 | 0 | 0 | 0 | 0 | 0 | 0 | 0 | 0 | 0 | 0 | 0 | 0 | 0 | 0 | 0 | 0 | 0 | 0 | 0 | 0 | 0 | 0 | 0 | 0 | 0 | 0 | 0 | 0 | 0

## Decom_cost
Tech_category | Supply | [16 empty] | Conversion |  |  |  | Transmission
Technology | Coal_supply | Diesel_supply | Oil_supply | Biofuel_supply | Hydro_PP_1 | Hydro_PP_2 | Hydro_PP_3 | Hydro_PP_5 | Hydro_PP_6 | Hydro_PP_7 | Hydro_PP_9 | Hydro_PP_10 | PV_PP | New_hydro_PP | New_PV_PP | New_wind_PP | New_geo_PP | Coal_PP | Diesel_PP | HFO_PP | Bio_PP | Elec_distribution
Years
Y0 | 0 | 0 | 0 | 0 | 0 | 0 | 0 | 0 | 0 | 0 | 0 | 0 | 0 | 0 | 0 | 0 | 0 | 0 | 0 | 0 | 0 | 0
Y1 | 0 | 0 | 0 | 0 | 0 | 0 | 0 | 0 | 0 | 0 | 0 | 0 | 0 | 0 | 0 | 0 | 0 | 0 | 0 | 0 | 0 | 0
Y2 | 0 | 0 | 0 | 0 | 0 | 0 | 0 | 0 | 0 | 0 | 0 | 0 | 0 | 0 | 0 | 0 | 0 | 0 | 0 | 0 | 0 | 0
Y3 | 0 | 0 | 0 | 0 | 0 | 0 | 0 | 0 | 0 | 0 | 0 | 0 | 0 | 0 | 0 | 0 | 0 | 0 | 0 | 0 | 0 | 0
Y4 | 0 | 0 | 0 | 0 | 0 | 0 | 0 | 0 | 0 | 0 | 0 | 0 | 0 | 0 | 0 | 0 | 0 | 0 | 0 | 0 | 0 | 0
Y5 | 0 | 0 | 0 | 0 | 0 | 0 | 0 | 0 | 0 | 0 | 0 | 0 | 0 | 0 | 0 | 0 | 0 | 0 | 0 | 0 | 0 | 0
Y6 | 0 | 0 | 0 | 0 | 0 | 0 | 0 | 0 | 0 | 0 | 0 | 0 | 0 | 0 | 0 | 0 | 0 | 0 | 0 | 0 | 0 | 0
Y7 | 0 | 0 | 0 | 0 | 0 | 0 | 0 | 0 | 0 | 0 | 0 | 0 | 0 | 0 | 0 | 0 | 0 | 0 | 0 | 0 | 0 | 0
Y8 | 0 | 0 | 0 | 0 | 0 | 0 | 0 | 0 | 0 | 0 | 0 | 0 | 0 | 0 | 0 | 0 | 0 | 0 | 0 | 0 | 0 | 0
Y9 | 0 | 0 | 0 | 0 | 0 | 0 | 0 | 0 | 0 | 0 | 0 | 0 | 0 | 0 | 0 | 0 | 0 | 0 | 0 | 0 | 0 | 0
Y10 | 0 | 0 | 0 | 0 | 0 | 0 | 0 | 0 | 0 | 0 | 0 | 0 | 0 | 0 | 0 | 0 | 0 | 0 | 0 | 0 | 0 | 0
Y11 | 0 | 0 | 0 | 0 | 0 | 0 | 0 | 0 | 0 | 0 | 0 | 0 | 0 | 0 | 0 | 0 | 0 | 0 | 0 | 0 | 0 | 0

## Discount_rate
Years | Annual Discount Rate
Y0 | 0.3
Y1 | 0.3
Y2 | 0.3
Y3 | 0.3
Y4 | 0.3
Y5 | 0.3
Y6 | 0.3
Y7 | 0.3
Y8 | 0.3
Y9 | 0.3
Y10 | 0.3
Y11 | 0.3

## Tech_lifetime
Tech_category | Supply | [16 empty] | Conversion |  |  |  | Transmission
Technology | Coal_supply | Diesel_supply | Oil_supply | Biofuel_supply | Hydro_PP_1 | Hydro_PP_2 | Hydro_PP_3 | Hydro_PP_5 | Hydro_PP_6 | Hydro_PP_7 | Hydro_PP_9 | Hydro_PP_10 | PV_PP | New_hydro_PP | New_PV_PP | New_wind_PP | New_geo_PP | Coal_PP | Diesel_PP | HFO_PP | Bio_PP | Elec_distribution
Performance Parameter
Technical Life time | 50 | 50 | 50 | 50 | 45 | 45 | 12 | 45 | 45 | 41 | 45 | 45 | 24 | 50 | 25 | 25 | 25 | 32 | 20 | 29 | 21 | 50

## Economic_lifetime
Tech_category | Supply | [16 empty] | Conversion |  |  |  | Transmission
Technology | Coal_supply | Diesel_supply | Oil_supply | Biofuel_supply | Hydro_PP_1 | Hydro_PP_2 | Hydro_PP_3 | Hydro_PP_5 | Hydro_PP_6 | Hydro_PP_7 | Hydro_PP_9 | Hydro_PP_10 | PV_PP | New_hydro_PP | New_PV_PP | New_wind_PP | New_geo_PP | Coal_PP | Diesel_PP | HFO_PP | Bio_PP | Elec_distribution
Performance Parameter
Economic Life time | 50 | 50 | 50 | 50 | 45 | 45 | 10 | 45 | 45 | 41 | 45 | 45 | 24 | 50 | 25 | 25 | 25 | 32 | 5 | 29 | 21 | 50

## Time_of_construction
Tech_category | Supply | [16 empty] | Conversion |  |  |  | Transmission
Technology | Coal_supply | Diesel_supply | Oil_supply | Biofuel_supply | Hydro_PP_1 | Hydro_PP_2 | Hydro_PP_3 | Hydro_PP_5 | Hydro_PP_6 | Hydro_PP_7 | Hydro_PP_9 | Hydro_PP_10 | PV_PP | New_hydro_PP | New_PV_PP | New_wind_PP | New_geo_PP | Coal_PP | Diesel_PP | HFO_PP | Bio_PP | Elec_distribution
Performance Parameter
Time of construction | 1 | 1 | 1 | 1 | 1 | 1 | 1 | 1 | 1 | 1 | 1 | 1 | 1 | 1 | 1 | 1 | 1 | 1 | 1 | 1 | 1 | 1

## Interest_rate
Tech_category | Supply | [16 empty] | Conversion |  |  |  | Transmission
Technology | Coal_supply | Diesel_supply | Oil_supply | Biofuel_supply | Hydro_PP_1 | Hydro_PP_2 | Hydro_PP_3 | Hydro_PP_5 | Hydro_PP_6 | Hydro_PP_7 | Hydro_PP_9 | Hydro_PP_10 | PV_PP | New_hydro_PP | New_PV_PP | New_wind_PP | New_geo_PP | Coal_PP | Diesel_PP | HFO_PP | Bio_PP | Elec_distribution
Performance Parameter
Interest Rate | 0.3 | 0.3 | 0.3 | 0.3 | 0.3 | 0.3 | 0.3 | 0.3 | 0.3 | 0.3 | 0.3 | 0.3 | 0.3 | 0.3 | 0.3 | 0.3 | 0.3 | 0.3 | 0.3 | 0.3 | 0.3 | 0.3

## Demand
Years | Timesteps | Electricity_demand
Y0 | 1 | 293196761.2627
| 2 | 299249014.5675
| 3 | 291553626.4072
| 4 | 297211522.1211
| 5 | 300324367.7927
| 6 | 308406793.3707
| 7 | 335359801.4088
| 8 | 377256288.1924
| 9 | 368799581.9959
| 10 | 349949091.019
| 11 | 350557055.2561
| 12 | 356622065.6682
| 13 | 359908349.3184
| 14 | 333970427.4477
| 15 | 321365712.2081
| 16 | 312341202.9662
| 17 | 321913423.8266
| 18 | 344504801.9525
| 19 | 371143789.2363
| 20 | 395431238.1835
| 21 | 379479986.433
| 22 | 328212124.8664
| 23 | 298400039.057
| 24 | 299148593.2885
Y1 | 1 | 314304251.2934
| 2 | 320792211.5814
| 3 | 312542825.7296
| 4 | 318608038.2804
| 5 | 321944980.4212
| 6 | 330609266.8513
| 7 | 359502645.3969
| 8 | 404415296.7291
| 9 | 395349784.8932
| 10 | 375142230.664
| 11 | 375793962.7758
| 12 | 382295598.5662
| 13 | 385818464.6366
| 14 | 358013249.195
| 15 | 344501109.5346
| 16 | 334826918.0179
| 17 | 345088251.3892
| 18 | 369306002.4891
| 19 | 397862753.6531
| 20 | 423898677.1889
| 21 | 406799080.9415
| 22 | 351840401.3991
| 23 | 319882117.5849
| 24 | 320684560.8871
Y2 | 1 | 330635434.1686
| 2 | 337460507.5102
| 3 | 328782485.3025
| 4 | 335162845.0234
| 5 | 338673173.9769
| 6 | 347787654.9098
| 7 | 378182327.3354
| 8 | 425428630.5966
| 9 | 415892076.6699
| 10 | 394634542.1678
| 11 | 395320138.1431
| 12 | 402159597.5635
| 13 | 405865511.0149
| 14 | 376615542.4197
| 15 | 362401314.8209
| 16 | 352224454.3451
| 17 | 363018964.4429
| 18 | 388495064.8029
| 19 | 418535618.7588
| 20 | 445924363.4124
| 21 | 427936275.7359
| 22 | 370121954.749
| 23 | 336503125.2209
| 24 | 337347263.3085
Y3 | 1 | 351242180.6718
| 2 | 358492624.5022
| 3 | 349273747.3669
| 4 | 356051760.9439
| 5 | 359780870.0142
| 6 | 369463408.0235
| 7 | 401752418.5781
| 8 | 451943332.41
| 9 | 441812415.8441
| 10 | 419230012.379
| 11 | 419958337.9018
| 12 | 427224064.4186
| 13 | 431160947.7273
| 14 | 400087984.2992
| 15 | 384987859.5624
| 16 | 374176729.5487
| 17 | 385644003.9973
| 18 | 412707894.0729
| 19 | 444620715.8387
| 20 | 473716455.145
| 21 | 454607265.7217
| 22 | 393189685.877
| 23 | 357475573.6713
| 24 | 358372322.3922
Y4 | 1 | 373373173.8034
| 2 | 381080452.0672
| 3 | 371280713.8685
| 4 | 378485795.0934
| 5 | 382449867.0803
| 6 | 392742480.3994
| 7 | 427065950.111
| 8 | 480419282.4404
| 9 | 469650039.2234
| 10 | 445644768.4506
| 11 | 446418984.1541
| 12 | 454142508.0326
| 13 | 458327445.6533
| 14 | 425296643.5087
| 15 | 409245093.3018
| 16 | 397752777.8917
| 17 | 409942579.9467
| 18 | 438711705.8918
| 19 | 472635283.9909
| 20 | 503564281.4939
| 21 | 483251064.2996
| 22 | 417963698.5565
| 23 | 379999319.1123
| 24 | 380952569.9872
Y5 | 1 | 397130217.2158
| 2 | 405327895.3186
| 3 | 394904617.9314
| 4 | 402568145.1279
| 5 | 406784443.6723
| 6 | 417731956.9108
| 7 | 454239365.4194
| 8 | 510987471.4532
| 9 | 499533001.2392
| 10 | 474000319.5545
| 11 | 474823797.1691
| 12 | 483038754.565
| 13 | 487489972.0143
| 14 | 452357481.1154
| 15 | 435284600.5028
| 16 | 423061050.3515
| 17 | 436026466.9309
| 18 | 466626119.068
| 19 | 502708191.6014
| 20 | 535605143.9227
| 21 | 513999434.3465
| 22 | 444557954.4595
| 23 | 404177971.8765
| 24 | 405191876.3388
Y6 | 1 | 422623775.7801
| 2 | 431347699.3755
| 3 | 420255305.3586
| 4 | 428410788.5205
| 5 | 432897750.0595
| 6 | 444548032.9635
| 7 | 483399014.7296
| 8 | 543790034.6035
| 9 | 531600250.8964
| 10 | 504428512.5809
| 11 | 505304852.8936
| 12 | 514047165.0169
| 13 | 518784125.9524
| 14 | 481396323.8851
| 15 | 463227458.9758
| 16 | 450219224.6627
| 17 | 464016949.1163
| 18 | 496580929.2999
| 19 | 534979270.8791
| 20 | 569988025.1842
| 21 | 546995348.8185
| 22 | 473096110.8523
| 23 | 430123957.2227
| 24 | 431202948.7312
Y7 | 1 | 449972764.257
| 2 | 459261233.672
| 3 | 447451024.4882
| 4 | 456134268.3389
| 5 | 460911591.8179
| 6 | 473315792.204
| 7 | 514680913.291
| 8 | 578979979.5202
| 9 | 566001365.9526
| 10 | 537071279.9039
| 11 | 538004330.28
| 12 | 547312378.1883
| 13 | 552355879.1186
| 14 | 512548623.5645
| 15 | 493204008.2467
| 16 | 479353980.19
| 17 | 494044588.1696
| 18 | 528715860.8669
| 19 | 569599050.3451
| 20 | 606873304.305
| 21 | 582392717.2323
| 22 | 503711284.0291
| 23 | 457958300.2575
| 24 | 459107115.8696
Y8 | 1 | 483790239.5797
| 2 | 493776779.2118
| 3 | 481078979.735
| 4 | 490414808.3819
| 5 | 495551169.1888
| 6 | 508887600.9758
| 7 | 553361496.7992
| 8 | 622492926.8029
| 9 | 608538912.1023
| 10 | 577434600.081
| 11 | 578437773.3858
| 12 | 588445362.9229
| 13 | 593867905.6126
| 14 | 551068955.9177
| 15 | 530270505.8278
| 16 | 515379585.9234
| 17 | 531174259.1094
| 18 | 568451233.7557
| 19 | 612406978.6443
| 20 | 652482560.2923
| 21 | 626162147.0902
| 22 | 541567450.603
| 23 | 492375924.496
| 24 | 493611078.764
Y9 | 1 | 520044734.5749
| 2 | 530779650.097
| 3 | 517130297.0958
| 4 | 527165738.3542
| 5 | 532687010.1244
| 6 | 547022853.5571
| 7 | 594829554.5957
| 8 | 669141587.4269
| 9 | 654141880.3688
| 10 | 620706659.1389
| 11 | 621785008.7052
| 12 | 632542551.5797
| 13 | 638371451.262
| 14 | 592365214.2335
| 15 | 570008160.346
| 16 | 554001337.852
| 17 | 570979639.5057
| 18 | 611050093.1852
| 19 | 658299813.8565
| 20 | 701378597.8336
| 21 | 673085773.428
| 22 | 582151680.7531
| 23 | 529273817.4877
| 24 | 530601532.313
Y10 | 1 | 558909997.2565
| 2 | 570447180.8988
| 3 | 555777750.8647
| 4 | 566563185.4116
| 5 | 572497086.4489
| 6 | 587904311.4065
| 7 | 639283820.4562
| 8 | 719149522.9708
| 9 | 703028820.8979
| 10 | 667094836.4471
| 11 | 668253775.8865
| 12 | 679815277.9242
| 13 | 686079797.2797
| 14 | 636635308.9465
| 15 | 612607412.698
| 16 | 595404328.9604
| 17 | 613651494.8286
| 18 | 656716592.2465
| 19 | 707497495.3016
| 20 | 753795748.9588
| 21 | 723388475.5848
| 22 | 625658472.5515
| 23 | 568828810.7019
| 24 | 570255751.5783
Y11 | 1 | 600569152.3463
| 2 | 612966276.4531
| 3 | 597203439.495
| 4 | 608792781.8136
| 5 | 615168974.6418
| 6 | 631724599.122
| 7 | 686933753.2781
| 8 | 772752360.0237
| 9 | 755430078.3922
| 10 | 716817703.0761
| 11 | 718063025.7221
| 12 | 730486280.8307
| 13 | 737217735.0857
| 14 | 684087831.1795
| 15 | 658268981.3585
| 16 | 639783641.1986
| 17 | 659390885.6423
| 18 | 705665901.6178
| 19 | 760231831.8264
| 20 | 809980991.9605
| 21 | 777307269.0265
| 22 | 672292820.6025
| 23 | 611227278.7216
| 24 | 612760578.6748

## Tech_availability
Tech_category | Supply | [16 empty] | Conversion |  |  |  | Transmission
Technology | Coal_supply | Diesel_supply | Oil_supply | Biofuel_supply | Hydro_PP_1 | Hydro_PP_2 | Hydro_PP_3 | Hydro_PP_5 | Hydro_PP_6 | Hydro_PP_7 | Hydro_PP_9 | Hydro_PP_10 | PV_PP | New_hydro_PP | New_PV_PP | New_wind_PP | New_geo_PP | Coal_PP | Diesel_PP | HFO_PP | Bio_PP | Elec_distribution
Years
Y0 | 1 | 1 | 1 | 1 | 1 | 1 | 1 | 1 | 1 | 1 | 1 | 1 | 1 | 1 | 1 | 1 | 1 | 1 | 1 | 1 | 1 | 1
Y1 | 1 | 1 | 1 | 1 | 1 | 1 | 1 | 1 | 1 | 1 | 1 | 1 | 1 | 1 | 1 | 1 | 1 | 1 | 1 | 1 | 1 | 1
Y2 | 1 | 1 | 1 | 1 | 1 | 1 | 1 | 1 | 1 | 1 | 1 | 1 | 1 | 1 | 1 | 1 | 1 | 1 | 1 | 1 | 1 | 1
Y3 | 1 | 1 | 1 | 1 | 1 | 1 | 1 | 1 | 1 | 1 | 1 | 1 | 1 | 1 | 1 | 1 | 1 | 1 | 1 | 1 | 1 | 1
Y4 | 1 | 1 | 1 | 1 | 1 | 1 | 1 | 1 | 1 | 1 | 1 | 1 | 1 | 1 | 1 | 1 | 1 | 1 | 1 | 1 | 1 | 1
Y5 | 1 | 1 | 1 | 1 | 1 | 1 | 1 | 1 | 1 | 1 | 1 | 1 | 1 | 1 | 1 | 1 | 1 | 1 | 1 | 1 | 1 | 1
Y6 | 1 | 1 | 1 | 1 | 1 | 1 | 1 | 1 | 1 | 1 | 1 | 1 | 1 | 1 | 1 | 1 | 1 | 1 | 1 | 1 | 1 | 1
Y7 | 1 | 1 | 1 | 1 | 1 | 1 | 1 | 1 | 1 | 1 | 1 | 1 | 1 | 1 | 1 | 1 | 1 | 1 | 1 | 1 | 1 | 1
Y8 | 1 | 1 | 1 | 1 | 1 | 1 | 1 | 1 | 1 | 1 | 1 | 1 | 1 | 1 | 1 | 1 | 1 | 1 | 1 | 1 | 1 | 1
Y9 | 1 | 1 | 1 | 1 | 1 | 1 | 1 | 1 | 1 | 1 | 1 | 1 | 1 | 1 | 1 | 1 | 1 | 1 | 1 | 1 | 1 | 1
Y10 | 1 | 1 | 1 | 1 | 1 | 1 | 1 | 1 | 1 | 1 | 1 | 1 | 1 | 1 | 1 | 1 | 1 | 1 | 1 | 1 | 1 | 1
Y11 | 1 | 1 | 1 | 1 | 1 | 1 | 1 | 1 | 1 | 1 | 1 | 1 | 1 | 1 | 1 | 1 | 1 | 1 | 1 | 1 | 1 | 1

## Min_capacity_factor_tech
Tech_category | Supply | [16 empty] | Conversion |  |  |  | Transmission
Technology | Coal_supply | Diesel_supply | Oil_supply | Biofuel_supply | Hydro_PP_1 | Hydro_PP_2 | Hydro_PP_3 | Hydro_PP_5 | Hydro_PP_6 | Hydro_PP_7 | Hydro_PP_9 | Hydro_PP_10 | PV_PP | New_hydro_PP | New_PV_PP | New_wind_PP | New_geo_PP | Coal_PP | Diesel_PP | HFO_PP | Bio_PP | Elec_distribution
Years
Y0 | 0 | 0 | 0 | 0 | 0 | 0 | 0 | 0 | 0 | 0 | 0 | 0 | 0 | 0 | 0 | 0 | 0 | 0 | 0 | 0 | 0 | 0
Y1 | 0 | 0 | 0 | 0 | 0 | 0 | 0 | 0 | 0 | 0 | 0 | 0 | 0 | 0 | 0 | 0 | 0 | 0 | 0 | 0 | 0 | 0
Y2 | 0 | 0 | 0 | 0 | 0 | 0 | 0 | 0 | 0 | 0 | 0 | 0 | 0 | 0 | 0 | 0 | 0 | 0 | 0 | 0 | 0 | 0
Y3 | 0 | 0 | 0 | 0 | 0 | 0 | 0 | 0 | 0 | 0 | 0 | 0 | 0 | 0 | 0 | 0 | 0 | 0 | 0 | 0 | 0 | 0
Y4 | 0 | 0 | 0 | 0 | 0 | 0 | 0 | 0 | 0 | 0 | 0 | 0 | 0 | 0 | 0 | 0 | 0 | 0 | 0 | 0 | 0 | 0
Y5 | 0 | 0 | 0 | 0 | 0 | 0 | 0 | 0 | 0 | 0 | 0 | 0 | 0 | 0 | 0 | 0 | 0 | 0 | 0 | 0 | 0 | 0
Y6 | 0 | 0 | 0 | 0 | 0 | 0 | 0 | 0 | 0 | 0 | 0 | 0 | 0 | 0 | 0 | 0 | 0 | 0 | 0 | 0 | 0 | 0
Y7 | 0 | 0 | 0 | 0 | 0 | 0 | 0 | 0 | 0 | 0 | 0 | 0 | 0 | 0 | 0 | 0 | 0 | 0 | 0 | 0 | 0 | 0
Y8 | 0 | 0 | 0 | 0 | 0 | 0 | 0 | 0 | 0 | 0 | 0 | 0 | 0 | 0 | 0 | 0 | 0 | 0 | 0 | 0 | 0 | 0
Y9 | 0 | 0 | 0 | 0 | 0 | 0 | 0 | 0 | 0 | 0 | 0 | 0 | 0 | 0 | 0 | 0 | 0 | 0 | 0 | 0 | 0 | 0
Y10 | 0 | 0 | 0 | 0 | 0 | 0 | 0 | 0 | 0 | 0 | 0 | 0 | 0 | 0 | 0 | 0 | 0 | 0 | 0 | 0 | 0 | 0
Y11 | 0 | 0 | 0 | 0 | 0 | 0 | 0 | 0 | 0 | 0 | 0 | 0 | 0 | 0 | 0 | 0 | 0 | 0 | 0 | 0 | 0 | 0

## Max_capacity_factor_tech
Tech_category | Supply | [16 empty] | Conversion |  |  |  | Transmission
Technology | Coal_supply | Diesel_supply | Oil_supply | Biofuel_supply | Hydro_PP_1 | Hydro_PP_2 | Hydro_PP_3 | Hydro_PP_5 | Hydro_PP_6 | Hydro_PP_7 | Hydro_PP_9 | Hydro_PP_10 | PV_PP | New_hydro_PP | New_PV_PP | New_wind_PP | New_geo_PP | Coal_PP | Diesel_PP | HFO_PP | Bio_PP | Elec_distribution
Years
Y0 | 1 | 1 | 1 | 1 | 1 | 1 | 1 | 1 | 1 | 1 | 1 | 1 | 1 | 1 | 1 | 1 | 1 | 1 | 1 | 1 | 1 | 1
Y1 | 1 | 1 | 1 | 1 | 1 | 1 | 1 | 1 | 1 | 1 | 1 | 1 | 1 | 1 | 1 | 1 | 1 | 1 | 1 | 1 | 1 | 1
Y2 | 1 | 1 | 1 | 1 | 1 | 1 | 1 | 1 | 1 | 1 | 1 | 1 | 1 | 1 | 1 | 1 | 1 | 1 | 1 | 1 | 1 | 1
Y3 | 1 | 1 | 1 | 1 | 1 | 1 | 1 | 1 | 1 | 1 | 1 | 1 | 1 | 1 | 1 | 1 | 1 | 1 | 1 | 1 | 1 | 1
Y4 | 1 | 1 | 1 | 1 | 1 | 1 | 1 | 1 | 1 | 1 | 1 | 1 | 1 | 1 | 1 | 1 | 1 | 1 | 1 | 1 | 1 | 1
Y5 | 1 | 1 | 1 | 1 | 1 | 1 | 1 | 1 | 1 | 1 | 1 | 1 | 1 | 1 | 1 | 1 | 1 | 1 | 1 | 1 | 1 | 1
Y6 | 1 | 1 | 1 | 1 | 1 | 1 | 1 | 1 | 1 | 1 | 1 | 1 | 1 | 1 | 1 | 1 | 1 | 1 | 1 | 1 | 1 | 1
Y7 | 1 | 1 | 1 | 1 | 1 | 1 | 1 | 1 | 1 | 1 | 1 | 1 | 1 | 1 | 1 | 1 | 1 | 1 | 1 | 1 | 1 | 1
Y8 | 1 | 1 | 1 | 1 | 1 | 1 | 1 | 1 | 1 | 1 | 1 | 1 | 1 | 1 | 1 | 1 | 1 | 1 | 1 | 1 | 1 | 1
Y9 | 1 | 1 | 1 | 1 | 1 | 1 | 1 | 1 | 1 | 1 | 1 | 1 | 1 | 1 | 1 | 1 | 1 | 1 | 1 | 1 | 1 | 1
Y10 | 1 | 1 | 1 | 1 | 1 | 1 | 1 | 1 | 1 | 1 | 1 | 1 | 1 | 1 | 1 | 1 | 1 | 1 | 1 | 1 | 1 | 1
Y11 | 1 | 1 | 1 | 1 | 1 | 1 | 1 | 1 | 1 | 1 | 1 | 1 | 1 | 1 | 1 | 1 | 1 | 1 | 1 | 1 | 1 | 1

## capacity_factor_resource
| Tech_category | Supply | [16 empty] | Conversion |  |  |  | Transmission
| Technology | Coal_supply | Diesel_supply | Oil_supply | Biofuel_supply | Hydro_PP_1 | Hydro_PP_2 | Hydro_PP_3 | Hydro_PP_5 | Hydro_PP_6 | Hydro_PP_7 | Hydro_PP_9 | Hydro_PP_10 | PV_PP | New_hydro_PP | New_PV_PP | New_wind_PP | New_geo_PP | Coal_PP | Diesel_PP | HFO_PP | Bio_PP | Elec_distribution
Years | Timesteps
Y0 | 1 | 1 | 1 | 1 | 1 | 0.5844 | 0.3 | 0.26045 | 0.41125 | 0.17671 | 0.26004 | 0.29214 | 0.26045 | 0 | 0.30824 | 0 | 0.35242 | 1 | 1 | 1 | 1 | 1 | 1
| 2 | 1 | 1 | 1 | 1 | 0.5844 | 0.3 | 0.26045 | 0.41125 | 0.17671 | 0.26004 | 0.29214 | 0.26045 | 0 | 0.30824 | 0 | 0.34323 | 1 | 1 | 1 | 1 | 1 | 1
| 3 | 1 | 1 | 1 | 1 | 0.5844 | 0.3 | 0.26045 | 0.41125 | 0.17671 | 0.26004 | 0.29214 | 0.26045 | 0 | 0.30824 | 0 | 0.33766 | 1 | 1 | 1 | 1 | 1 | 1
| 4 | 1 | 1 | 1 | 1 | 0.5844 | 0.3 | 0.26045 | 0.41125 | 0.17671 | 0.26004 | 0.29214 | 0.26045 | 0 | 0.30824 | 0 | 0.33396 | 1 | 1 | 1 | 1 | 1 | 1
| 5 | 1 | 1 | 1 | 1 | 0.5844 | 0.3 | 0.26045 | 0.41125 | 0.17671 | 0.26004 | 0.29214 | 0.26045 | 0 | 0.30824 | 0 | 0.33218 | 1 | 1 | 1 | 1 | 1 | 1
| 6 | 1 | 1 | 1 | 1 | 0.5844 | 0.3 | 0.26045 | 0.41125 | 0.17671 | 0.26004 | 0.29214 | 0.26045 | 0.00011233 | 0.30824 | 4.1096e-06 | 0.3213 | 1 | 1 | 1 | 1 | 1 | 1
| 7 | 1 | 1 | 1 | 1 | 0.5844 | 0.3 | 0.26045 | 0.41125 | 0.17671 | 0.26004 | 0.29214 | 0.26045 | 0.030647 | 0.30824 | 0.028079 | 0.28819 | 1 | 1 | 1 | 1 | 1 | 1
| 8 | 1 | 1 | 1 | 1 | 0.5844 | 0.3 | 0.26045 | 0.41125 | 0.17671 | 0.26004 | 0.29214 | 0.26045 | 0.21386 | 0.30824 | 0.20379 | 0.29399 | 1 | 1 | 1 | 1 | 1 | 1
| 9 | 1 | 1 | 1 | 1 | 0.5844 | 0.3 | 0.26045 | 0.41125 | 0.17671 | 0.26004 | 0.29214 | 0.26045 | 0.39847 | 0.30824 | 0.38571 | 0.34478 | 1 | 1 | 1 | 1 | 1 | 1
| 10 | 1 | 1 | 1 | 1 | 0.5844 | 0.3 | 0.26045 | 0.41125 | 0.17671 | 0.26004 | 0.29214 | 0.26045 | 0.53602 | 0.30824 | 0.52116 | 0.29547 | 1 | 1 | 1 | 1 | 1 | 1
| 11 | 1 | 1 | 1 | 1 | 0.5844 | 0.3 | 0.26045 | 0.41125 | 0.17671 | 0.26004 | 0.29214 | 0.26045 | 0.62266 | 0.30824 | 0.60824 | 0.23608 | 1 | 1 | 1 | 1 | 1 | 1
| 12 | 1 | 1 | 1 | 1 | 0.5844 | 0.3 | 0.26045 | 0.41125 | 0.17671 | 0.26004 | 0.29214 | 0.26045 | 0.65857 | 0.30824 | 0.64636 | 0.19504 | 1 | 1 | 1 | 1 | 1 | 1
| 13 | 1 | 1 | 1 | 1 | 0.5844 | 0.3 | 0.26045 | 0.41125 | 0.17671 | 0.26004 | 0.29214 | 0.26045 | 0.65636 | 0.30824 | 0.64445 | 0.17076 | 1 | 1 | 1 | 1 | 1 | 1
| 14 | 1 | 1 | 1 | 1 | 0.5844 | 0.3 | 0.26045 | 0.41125 | 0.17671 | 0.26004 | 0.29214 | 0.26045 | 0.61212 | 0.30824 | 0.60062 | 0.16291 | 1 | 1 | 1 | 1 | 1 | 1
| 15 | 1 | 1 | 1 | 1 | 0.5844 | 0.3 | 0.26045 | 0.41125 | 0.17671 | 0.26004 | 0.29214 | 0.26045 | 0.52113 | 0.30824 | 0.51376 | 0.16732 | 1 | 1 | 1 | 1 | 1 | 1
| 16 | 1 | 1 | 1 | 1 | 0.5844 | 0.3 | 0.26045 | 0.41125 | 0.17671 | 0.26004 | 0.29214 | 0.26045 | 0.3928 | 0.30824 | 0.38763 | 0.18225 | 1 | 1 | 1 | 1 | 1 | 1
| 17 | 1 | 1 | 1 | 1 | 0.5844 | 0.3 | 0.26045 | 0.41125 | 0.17671 | 0.26004 | 0.29214 | 0.26045 | 0.22726 | 0.30824 | 0.22621 | 0.20594 | 1 | 1 | 1 | 1 | 1 | 1
| 18 | 1 | 1 | 1 | 1 | 0.5844 | 0.3 | 0.26045 | 0.41125 | 0.17671 | 0.26004 | 0.29214 | 0.26045 | 0.052167 | 0.30824 | 0.056805 | 0.25796 | 1 | 1 | 1 | 1 | 1 | 1
| 19 | 1 | 1 | 1 | 1 | 0.5844 | 0.3 | 0.26045 | 0.41125 | 0.17671 | 0.26004 | 0.29214 | 0.26045 | 0.00035068 | 0.30824 | 0.00057078 | 0.33654 | 1 | 1 | 1 | 1 | 1 | 1
| 20 | 1 | 1 | 1 | 1 | 0.5844 | 0.3 | 0.26045 | 0.41125 | 0.17671 | 0.26004 | 0.29214 | 0.26045 | 0 | 0.30824 | 0 | 0.37661 | 1 | 1 | 1 | 1 | 1 | 1
| 21 | 1 | 1 | 1 | 1 | 0.5844 | 0.3 | 0.26045 | 0.41125 | 0.17671 | 0.26004 | 0.29214 | 0.26045 | 0 | 0.30824 | 0 | 0.38924 | 1 | 1 | 1 | 1 | 1 | 1
| 22 | 1 | 1 | 1 | 1 | 0.5844 | 0.3 | 0.26045 | 0.41125 | 0.17671 | 0.26004 | 0.29214 | 0.26045 | 0 | 0.30824 | 0 | 0.38927 | 1 | 1 | 1 | 1 | 1 | 1
| 23 | 1 | 1 | 1 | 1 | 0.5844 | 0.3 | 0.26045 | 0.41125 | 0.17671 | 0.26004 | 0.29214 | 0.26045 | 0 | 0.30824 | 0 | 0.37949 | 1 | 1 | 1 | 1 | 1 | 1
| 24 | 1 | 1 | 1 | 1 | 0.5844 | 0.3 | 0.26045 | 0.41125 | 0.17671 | 0.26004 | 0.29214 | 0.26045 | 0 | 0.30824 | 0 | 0.36748 | 1 | 1 | 1 | 1 | 1 | 1
Y1 | 1 | 1 | 1 | 1 | 1 | 0.5844 | 0.3 | 0.26045 | 0.41125 | 0.17671 | 0.26004 | 0.29214 | 0.26045 | 0 | 0.30824 | 0 | 0.35242 | 1 | 1 | 1 | 1 | 1 | 1
| 2 | 1 | 1 | 1 | 1 | 0.5844 | 0.3 | 0.26045 | 0.41125 | 0.17671 | 0.26004 | 0.29214 | 0.26045 | 0 | 0.30824 | 0 | 0.34323 | 1 | 1 | 1 | 1 | 1 | 1
| 3 | 1 | 1 | 1 | 1 | 0.5844 | 0.3 | 0.26045 | 0.41125 | 0.17671 | 0.26004 | 0.29214 | 0.26045 | 0 | 0.30824 | 0 | 0.33766 | 1 | 1 | 1 | 1 | 1 | 1
| 4 | 1 | 1 | 1 | 1 | 0.5844 | 0.3 | 0.26045 | 0.41125 | 0.17671 | 0.26004 | 0.29214 | 0.26045 | 0 | 0.30824 | 0 | 0.33396 | 1 | 1 | 1 | 1 | 1 | 1
| 5 | 1 | 1 | 1 | 1 | 0.5844 | 0.3 | 0.26045 | 0.41125 | 0.17671 | 0.26004 | 0.29214 | 0.26045 | 0 | 0.30824 | 0 | 0.33218 | 1 | 1 | 1 | 1 | 1 | 1
| 6 | 1 | 1 | 1 | 1 | 0.5844 | 0.3 | 0.26045 | 0.41125 | 0.17671 | 0.26004 | 0.29214 | 0.26045 | 0.00011233 | 0.30824 | 4.1096e-06 | 0.3213 | 1 | 1 | 1 | 1 | 1 | 1
| 7 | 1 | 1 | 1 | 1 | 0.5844 | 0.3 | 0.26045 | 0.41125 | 0.17671 | 0.26004 | 0.29214 | 0.26045 | 0.030647 | 0.30824 | 0.028079 | 0.28819 | 1 | 1 | 1 | 1 | 1 | 1
| 8 | 1 | 1 | 1 | 1 | 0.5844 | 0.3 | 0.26045 | 0.41125 | 0.17671 | 0.26004 | 0.29214 | 0.26045 | 0.21386 | 0.30824 | 0.20379 | 0.29399 | 1 | 1 | 1 | 1 | 1 | 1
| 9 | 1 | 1 | 1 | 1 | 0.5844 | 0.3 | 0.26045 | 0.41125 | 0.17671 | 0.26004 | 0.29214 | 0.26045 | 0.39847 | 0.30824 | 0.38571 | 0.34478 | 1 | 1 | 1 | 1 | 1 | 1
| 10 | 1 | 1 | 1 | 1 | 0.5844 | 0.3 | 0.26045 | 0.41125 | 0.17671 | 0.26004 | 0.29214 | 0.26045 | 0.53602 | 0.30824 | 0.52116 | 0.29547 | 1 | 1 | 1 | 1 | 1 | 1
| 11 | 1 | 1 | 1 | 1 | 0.5844 | 0.3 | 0.26045 | 0.41125 | 0.17671 | 0.26004 | 0.29214 | 0.26045 | 0.62266 | 0.30824 | 0.60824 | 0.23608 | 1 | 1 | 1 | 1 | 1 | 1
| 12 | 1 | 1 | 1 | 1 | 0.5844 | 0.3 | 0.26045 | 0.41125 | 0.17671 | 0.26004 | 0.29214 | 0.26045 | 0.65857 | 0.30824 | 0.64636 | 0.19504 | 1 | 1 | 1 | 1 | 1 | 1
| 13 | 1 | 1 | 1 | 1 | 0.5844 | 0.3 | 0.26045 | 0.41125 | 0.17671 | 0.26004 | 0.29214 | 0.26045 | 0.65636 | 0.30824 | 0.64445 | 0.17076 | 1 | 1 | 1 | 1 | 1 | 1
| 14 | 1 | 1 | 1 | 1 | 0.5844 | 0.3 | 0.26045 | 0.41125 | 0.17671 | 0.26004 | 0.29214 | 0.26045 | 0.61212 | 0.30824 | 0.60062 | 0.16291 | 1 | 1 | 1 | 1 | 1 | 1
| 15 | 1 | 1 | 1 | 1 | 0.5844 | 0.3 | 0.26045 | 0.41125 | 0.17671 | 0.26004 | 0.29214 | 0.26045 | 0.52113 | 0.30824 | 0.51376 | 0.16732 | 1 | 1 | 1 | 1 | 1 | 1
| 16 | 1 | 1 | 1 | 1 | 0.5844 | 0.3 | 0.26045 | 0.41125 | 0.17671 | 0.26004 | 0.29214 | 0.26045 | 0.3928 | 0.30824 | 0.38763 | 0.18225 | 1 | 1 | 1 | 1 | 1 | 1
| 17 | 1 | 1 | 1 | 1 | 0.5844 | 0.3 | 0.26045 | 0.41125 | 0.17671 | 0.26004 | 0.29214 | 0.26045 | 0.22726 | 0.30824 | 0.22621 | 0.20594 | 1 | 1 | 1 | 1 | 1 | 1
| 18 | 1 | 1 | 1 | 1 | 0.5844 | 0.3 | 0.26045 | 0.41125 | 0.17671 | 0.26004 | 0.29214 | 0.26045 | 0.052167 | 0.30824 | 0.056805 | 0.25796 | 1 | 1 | 1 | 1 | 1 | 1
| 19 | 1 | 1 | 1 | 1 | 0.5844 | 0.3 | 0.26045 | 0.41125 | 0.17671 | 0.26004 | 0.29214 | 0.26045 | 0.00035068 | 0.30824 | 0.00057078 | 0.33654 | 1 | 1 | 1 | 1 | 1 | 1
| 20 | 1 | 1 | 1 | 1 | 0.5844 | 0.3 | 0.26045 | 0.41125 | 0.17671 | 0.26004 | 0.29214 | 0.26045 | 0 | 0.30824 | 0 | 0.37661 | 1 | 1 | 1 | 1 | 1 | 1
| 21 | 1 | 1 | 1 | 1 | 0.5844 | 0.3 | 0.26045 | 0.41125 | 0.17671 | 0.26004 | 0.29214 | 0.26045 | 0 | 0.30824 | 0 | 0.38924 | 1 | 1 | 1 | 1 | 1 | 1
| 22 | 1 | 1 | 1 | 1 | 0.5844 | 0.3 | 0.26045 | 0.41125 | 0.17671 | 0.26004 | 0.29214 | 0.26045 | 0 | 0.30824 | 0 | 0.38927 | 1 | 1 | 1 | 1 | 1 | 1
| 23 | 1 | 1 | 1 | 1 | 0.5844 | 0.3 | 0.26045 | 0.41125 | 0.17671 | 0.26004 | 0.29214 | 0.26045 | 0 | 0.30824 | 0 | 0.37949 | 1 | 1 | 1 | 1 | 1 | 1
| 24 | 1 | 1 | 1 | 1 | 0.5844 | 0.3 | 0.26045 | 0.41125 | 0.17671 | 0.26004 | 0.29214 | 0.26045 | 0 | 0.30824 | 0 | 0.36748 | 1 | 1 | 1 | 1 | 1 | 1
Y2 | 1 | 1 | 1 | 1 | 1 | 0.5844 | 0.3 | 0.26045 | 0.41125 | 0.17671 | 0.26004 | 0.29214 | 0.26045 | 0 | 0.30824 | 0 | 0.35242 | 1 | 1 | 1 | 1 | 1 | 1
| 2 | 1 | 1 | 1 | 1 | 0.5844 | 0.3 | 0.26045 | 0.41125 | 0.17671 | 0.26004 | 0.29214 | 0.26045 | 0 | 0.30824 | 0 | 0.34323 | 1 | 1 | 1 | 1 | 1 | 1
| 3 | 1 | 1 | 1 | 1 | 0.5844 | 0.3 | 0.26045 | 0.41125 | 0.17671 | 0.26004 | 0.29214 | 0.26045 | 0 | 0.30824 | 0 | 0.33766 | 1 | 1 | 1 | 1 | 1 | 1
| 4 | 1 | 1 | 1 | 1 | 0.5844 | 0.3 | 0.26045 | 0.41125 | 0.17671 | 0.26004 | 0.29214 | 0.26045 | 0 | 0.30824 | 0 | 0.33396 | 1 | 1 | 1 | 1 | 1 | 1
| 5 | 1 | 1 | 1 | 1 | 0.5844 | 0.3 | 0.26045 | 0.41125 | 0.17671 | 0.26004 | 0.29214 | 0.26045 | 0 | 0.30824 | 0 | 0.33218 | 1 | 1 | 1 | 1 | 1 | 1
| 6 | 1 | 1 | 1 | 1 | 0.5844 | 0.3 | 0.26045 | 0.41125 | 0.17671 | 0.26004 | 0.29214 | 0.26045 | 0.00011233 | 0.30824 | 4.1096e-06 | 0.3213 | 1 | 1 | 1 | 1 | 1 | 1
| 7 | 1 | 1 | 1 | 1 | 0.5844 | 0.3 | 0.26045 | 0.41125 | 0.17671 | 0.26004 | 0.29214 | 0.26045 | 0.030647 | 0.30824 | 0.028079 | 0.28819 | 1 | 1 | 1 | 1 | 1 | 1
| 8 | 1 | 1 | 1 | 1 | 0.5844 | 0.3 | 0.26045 | 0.41125 | 0.17671 | 0.26004 | 0.29214 | 0.26045 | 0.21386 | 0.30824 | 0.20379 | 0.29399 | 1 | 1 | 1 | 1 | 1 | 1
| 9 | 1 | 1 | 1 | 1 | 0.5844 | 0.3 | 0.26045 | 0.41125 | 0.17671 | 0.26004 | 0.29214 | 0.26045 | 0.39847 | 0.30824 | 0.38571 | 0.34478 | 1 | 1 | 1 | 1 | 1 | 1
| 10 | 1 | 1 | 1 | 1 | 0.5844 | 0.3 | 0.26045 | 0.41125 | 0.17671 | 0.26004 | 0.29214 | 0.26045 | 0.53602 | 0.30824 | 0.52116 | 0.29547 | 1 | 1 | 1 | 1 | 1 | 1
| 11 | 1 | 1 | 1 | 1 | 0.5844 | 0.3 | 0.26045 | 0.41125 | 0.17671 | 0.26004 | 0.29214 | 0.26045 | 0.62266 | 0.30824 | 0.60824 | 0.23608 | 1 | 1 | 1 | 1 | 1 | 1
| 12 | 1 | 1 | 1 | 1 | 0.5844 | 0.3 | 0.26045 | 0.41125 | 0.17671 | 0.26004 | 0.29214 | 0.26045 | 0.65857 | 0.30824 | 0.64636 | 0.19504 | 1 | 1 | 1 | 1 | 1 | 1
| 13 | 1 | 1 | 1 | 1 | 0.5844 | 0.3 | 0.26045 | 0.41125 | 0.17671 | 0.26004 | 0.29214 | 0.26045 | 0.65636 | 0.30824 | 0.64445 | 0.17076 | 1 | 1 | 1 | 1 | 1 | 1
| 14 | 1 | 1 | 1 | 1 | 0.5844 | 0.3 | 0.26045 | 0.41125 | 0.17671 | 0.26004 | 0.29214 | 0.26045 | 0.61212 | 0.30824 | 0.60062 | 0.16291 | 1 | 1 | 1 | 1 | 1 | 1
| 15 | 1 | 1 | 1 | 1 | 0.5844 | 0.3 | 0.26045 | 0.41125 | 0.17671 | 0.26004 | 0.29214 | 0.26045 | 0.52113 | 0.30824 | 0.51376 | 0.16732 | 1 | 1 | 1 | 1 | 1 | 1
| 16 | 1 | 1 | 1 | 1 | 0.5844 | 0.3 | 0.26045 | 0.41125 | 0.17671 | 0.26004 | 0.29214 | 0.26045 | 0.3928 | 0.30824 | 0.38763 | 0.18225 | 1 | 1 | 1 | 1 | 1 | 1
| 17 | 1 | 1 | 1 | 1 | 0.5844 | 0.3 | 0.26045 | 0.41125 | 0.17671 | 0.26004 | 0.29214 | 0.26045 | 0.22726 | 0.30824 | 0.22621 | 0.20594 | 1 | 1 | 1 | 1 | 1 | 1
| 18 | 1 | 1 | 1 | 1 | 0.5844 | 0.3 | 0.26045 | 0.41125 | 0.17671 | 0.26004 | 0.29214 | 0.26045 | 0.052167 | 0.30824 | 0.056805 | 0.25796 | 1 | 1 | 1 | 1 | 1 | 1
| 19 | 1 | 1 | 1 | 1 | 0.5844 | 0.3 | 0.26045 | 0.41125 | 0.17671 | 0.26004 | 0.29214 | 0.26045 | 0.00035068 | 0.30824 | 0.00057078 | 0.33654 | 1 | 1 | 1 | 1 | 1 | 1
| 20 | 1 | 1 | 1 | 1 | 0.5844 | 0.3 | 0.26045 | 0.41125 | 0.17671 | 0.26004 | 0.29214 | 0.26045 | 0 | 0.30824 | 0 | 0.37661 | 1 | 1 | 1 | 1 | 1 | 1
| 21 | 1 | 1 | 1 | 1 | 0.5844 | 0.3 | 0.26045 | 0.41125 | 0.17671 | 0.26004 | 0.29214 | 0.26045 | 0 | 0.30824 | 0 | 0.38924 | 1 | 1 | 1 | 1 | 1 | 1
| 22 | 1 | 1 | 1 | 1 | 0.5844 | 0.3 | 0.26045 | 0.41125 | 0.17671 | 0.26004 | 0.29214 | 0.26045 | 0 | 0.30824 | 0 | 0.38927 | 1 | 1 | 1 | 1 | 1 | 1
| 23 | 1 | 1 | 1 | 1 | 0.5844 | 0.3 | 0.26045 | 0.41125 | 0.17671 | 0.26004 | 0.29214 | 0.26045 | 0 | 0.30824 | 0 | 0.37949 | 1 | 1 | 1 | 1 | 1 | 1
| 24 | 1 | 1 | 1 | 1 | 0.5844 | 0.3 | 0.26045 | 0.41125 | 0.17671 | 0.26004 | 0.29214 | 0.26045 | 0 | 0.30824 | 0 | 0.36748 | 1 | 1 | 1 | 1 | 1 | 1
Y3 | 1 | 1 | 1 | 1 | 1 | 0.5844 | 0.3 | 0.26045 | 0.41125 | 0.17671 | 0.26004 | 0.29214 | 0.26045 | 0 | 0.30824 | 0 | 0.35242 | 1 | 1 | 1 | 1 | 1 | 1
| 2 | 1 | 1 | 1 | 1 | 0.5844 | 0.3 | 0.26045 | 0.41125 | 0.17671 | 0.26004 | 0.29214 | 0.26045 | 0 | 0.30824 | 0 | 0.34323 | 1 | 1 | 1 | 1 | 1 | 1
| 3 | 1 | 1 | 1 | 1 | 0.5844 | 0.3 | 0.26045 | 0.41125 | 0.17671 | 0.26004 | 0.29214 | 0.26045 | 0 | 0.30824 | 0 | 0.33766 | 1 | 1 | 1 | 1 | 1 | 1
| 4 | 1 | 1 | 1 | 1 | 0.5844 | 0.3 | 0.26045 | 0.41125 | 0.17671 | 0.26004 | 0.29214 | 0.26045 | 0 | 0.30824 | 0 | 0.33396 | 1 | 1 | 1 | 1 | 1 | 1
| 5 | 1 | 1 | 1 | 1 | 0.5844 | 0.3 | 0.26045 | 0.41125 | 0.17671 | 0.26004 | 0.29214 | 0.26045 | 0 | 0.30824 | 0 | 0.33218 | 1 | 1 | 1 | 1 | 1 | 1
| 6 | 1 | 1 | 1 | 1 | 0.5844 | 0.3 | 0.26045 | 0.41125 | 0.17671 | 0.26004 | 0.29214 | 0.26045 | 0.00011233 | 0.30824 | 4.1096e-06 | 0.3213 | 1 | 1 | 1 | 1 | 1 | 1
| 7 | 1 | 1 | 1 | 1 | 0.5844 | 0.3 | 0.26045 | 0.41125 | 0.17671 | 0.26004 | 0.29214 | 0.26045 | 0.030647 | 0.30824 | 0.028079 | 0.28819 | 1 | 1 | 1 | 1 | 1 | 1
| 8 | 1 | 1 | 1 | 1 | 0.5844 | 0.3 | 0.26045 | 0.41125 | 0.17671 | 0.26004 | 0.29214 | 0.26045 | 0.21386 | 0.30824 | 0.20379 | 0.29399 | 1 | 1 | 1 | 1 | 1 | 1
| 9 | 1 | 1 | 1 | 1 | 0.5844 | 0.3 | 0.26045 | 0.41125 | 0.17671 | 0.26004 | 0.29214 | 0.26045 | 0.39847 | 0.30824 | 0.38571 | 0.34478 | 1 | 1 | 1 | 1 | 1 | 1
| 10 | 1 | 1 | 1 | 1 | 0.5844 | 0.3 | 0.26045 | 0.41125 | 0.17671 | 0.26004 | 0.29214 | 0.26045 | 0.53602 | 0.30824 | 0.52116 | 0.29547 | 1 | 1 | 1 | 1 | 1 | 1
| 11 | 1 | 1 | 1 | 1 | 0.5844 | 0.3 | 0.26045 | 0.41125 | 0.17671 | 0.26004 | 0.29214 | 0.26045 | 0.62266 | 0.30824 | 0.60824 | 0.23608 | 1 | 1 | 1 | 1 | 1 | 1
| 12 | 1 | 1 | 1 | 1 | 0.5844 | 0.3 | 0.26045 | 0.41125 | 0.17671 | 0.26004 | 0.29214 | 0.26045 | 0.65857 | 0.30824 | 0.64636 | 0.19504 | 1 | 1 | 1 | 1 | 1 | 1
| 13 | 1 | 1 | 1 | 1 | 0.5844 | 0.3 | 0.26045 | 0.41125 | 0.17671 | 0.26004 | 0.29214 | 0.26045 | 0.65636 | 0.30824 | 0.64445 | 0.17076 | 1 | 1 | 1 | 1 | 1 | 1
| 14 | 1 | 1 | 1 | 1 | 0.5844 | 0.3 | 0.26045 | 0.41125 | 0.17671 | 0.26004 | 0.29214 | 0.26045 | 0.61212 | 0.30824 | 0.60062 | 0.16291 | 1 | 1 | 1 | 1 | 1 | 1
| 15 | 1 | 1 | 1 | 1 | 0.5844 | 0.3 | 0.26045 | 0.41125 | 0.17671 | 0.26004 | 0.29214 | 0.26045 | 0.52113 | 0.30824 | 0.51376 | 0.16732 | 1 | 1 | 1 | 1 | 1 | 1
| 16 | 1 | 1 | 1 | 1 | 0.5844 | 0.3 | 0.26045 | 0.41125 | 0.17671 | 0.26004 | 0.29214 | 0.26045 | 0.3928 | 0.30824 | 0.38763 | 0.18225 | 1 | 1 | 1 | 1 | 1 | 1
| 17 | 1 | 1 | 1 | 1 | 0.5844 | 0.3 | 0.26045 | 0.41125 | 0.17671 | 0.26004 | 0.29214 | 0.26045 | 0.22726 | 0.30824 | 0.22621 | 0.20594 | 1 | 1 | 1 | 1 | 1 | 1
| 18 | 1 | 1 | 1 | 1 | 0.5844 | 0.3 | 0.26045 | 0.41125 | 0.17671 | 0.26004 | 0.29214 | 0.26045 | 0.052167 | 0.30824 | 0.056805 | 0.25796 | 1 | 1 | 1 | 1 | 1 | 1
| 19 | 1 | 1 | 1 | 1 | 0.5844 | 0.3 | 0.26045 | 0.41125 | 0.17671 | 0.26004 | 0.29214 | 0.26045 | 0.00035068 | 0.30824 | 0.00057078 | 0.33654 | 1 | 1 | 1 | 1 | 1 | 1
| 20 | 1 | 1 | 1 | 1 | 0.5844 | 0.3 | 0.26045 | 0.41125 | 0.17671 | 0.26004 | 0.29214 | 0.26045 | 0 | 0.30824 | 0 | 0.37661 | 1 | 1 | 1 | 1 | 1 | 1
| 21 | 1 | 1 | 1 | 1 | 0.5844 | 0.3 | 0.26045 | 0.41125 | 0.17671 | 0.26004 | 0.29214 | 0.26045 | 0 | 0.30824 | 0 | 0.38924 | 1 | 1 | 1 | 1 | 1 | 1
| 22 | 1 | 1 | 1 | 1 | 0.5844 | 0.3 | 0.26045 | 0.41125 | 0.17671 | 0.26004 | 0.29214 | 0.26045 | 0 | 0.30824 | 0 | 0.38927 | 1 | 1 | 1 | 1 | 1 | 1
| 23 | 1 | 1 | 1 | 1 | 0.5844 | 0.3 | 0.26045 | 0.41125 | 0.17671 | 0.26004 | 0.29214 | 0.26045 | 0 | 0.30824 | 0 | 0.37949 | 1 | 1 | 1 | 1 | 1 | 1
| 24 | 1 | 1 | 1 | 1 | 0.5844 | 0.3 | 0.26045 | 0.41125 | 0.17671 | 0.26004 | 0.29214 | 0.26045 | 0 | 0.30824 | 0 | 0.36748 | 1 | 1 | 1 | 1 | 1 | 1
Y4 | 1 | 1 | 1 | 1 | 1 | 0.5844 | 0.3 | 0.26045 | 0.41125 | 0.17671 | 0.26004 | 0.29214 | 0.26045 | 0 | 0.30824 | 0 | 0.35242 | 1 | 1 | 1 | 1 | 1 | 1
| 2 | 1 | 1 | 1 | 1 | 0.5844 | 0.3 | 0.26045 | 0.41125 | 0.17671 | 0.26004 | 0.29214 | 0.26045 | 0 | 0.30824 | 0 | 0.34323 | 1 | 1 | 1 | 1 | 1 | 1
| 3 | 1 | 1 | 1 | 1 | 0.5844 | 0.3 | 0.26045 | 0.41125 | 0.17671 | 0.26004 | 0.29214 | 0.26045 | 0 | 0.30824 | 0 | 0.33766 | 1 | 1 | 1 | 1 | 1 | 1
| 4 | 1 | 1 | 1 | 1 | 0.5844 | 0.3 | 0.26045 | 0.41125 | 0.17671 | 0.26004 | 0.29214 | 0.26045 | 0 | 0.30824 | 0 | 0.33396 | 1 | 1 | 1 | 1 | 1 | 1
| 5 | 1 | 1 | 1 | 1 | 0.5844 | 0.3 | 0.26045 | 0.41125 | 0.17671 | 0.26004 | 0.29214 | 0.26045 | 0 | 0.30824 | 0 | 0.33218 | 1 | 1 | 1 | 1 | 1 | 1
| 6 | 1 | 1 | 1 | 1 | 0.5844 | 0.3 | 0.26045 | 0.41125 | 0.17671 | 0.26004 | 0.29214 | 0.26045 | 0.00011233 | 0.30824 | 4.1096e-06 | 0.3213 | 1 | 1 | 1 | 1 | 1 | 1
| 7 | 1 | 1 | 1 | 1 | 0.5844 | 0.3 | 0.26045 | 0.41125 | 0.17671 | 0.26004 | 0.29214 | 0.26045 | 0.030647 | 0.30824 | 0.028079 | 0.28819 | 1 | 1 | 1 | 1 | 1 | 1
| 8 | 1 | 1 | 1 | 1 | 0.5844 | 0.3 | 0.26045 | 0.41125 | 0.17671 | 0.26004 | 0.29214 | 0.26045 | 0.21386 | 0.30824 | 0.20379 | 0.29399 | 1 | 1 | 1 | 1 | 1 | 1
| 9 | 1 | 1 | 1 | 1 | 0.5844 | 0.3 | 0.26045 | 0.41125 | 0.17671 | 0.26004 | 0.29214 | 0.26045 | 0.39847 | 0.30824 | 0.38571 | 0.34478 | 1 | 1 | 1 | 1 | 1 | 1
| 10 | 1 | 1 | 1 | 1 | 0.5844 | 0.3 | 0.26045 | 0.41125 | 0.17671 | 0.26004 | 0.29214 | 0.26045 | 0.53602 | 0.30824 | 0.52116 | 0.29547 | 1 | 1 | 1 | 1 | 1 | 1
| 11 | 1 | 1 | 1 | 1 | 0.5844 | 0.3 | 0.26045 | 0.41125 | 0.17671 | 0.26004 | 0.29214 | 0.26045 | 0.62266 | 0.30824 | 0.60824 | 0.23608 | 1 | 1 | 1 | 1 | 1 | 1
| 12 | 1 | 1 | 1 | 1 | 0.5844 | 0.3 | 0.26045 | 0.41125 | 0.17671 | 0.26004 | 0.29214 | 0.26045 | 0.65857 | 0.30824 | 0.64636 | 0.19504 | 1 | 1 | 1 | 1 | 1 | 1
| 13 | 1 | 1 | 1 | 1 | 0.5844 | 0.3 | 0.26045 | 0.41125 | 0.17671 | 0.26004 | 0.29214 | 0.26045 | 0.65636 | 0.30824 | 0.64445 | 0.17076 | 1 | 1 | 1 | 1 | 1 | 1
| 14 | 1 | 1 | 1 | 1 | 0.5844 | 0.3 | 0.26045 | 0.41125 | 0.17671 | 0.26004 | 0.29214 | 0.26045 | 0.61212 | 0.30824 | 0.60062 | 0.16291 | 1 | 1 | 1 | 1 | 1 | 1
| 15 | 1 | 1 | 1 | 1 | 0.5844 | 0.3 | 0.26045 | 0.41125 | 0.17671 | 0.26004 | 0.29214 | 0.26045 | 0.52113 | 0.30824 | 0.51376 | 0.16732 | 1 | 1 | 1 | 1 | 1 | 1
| 16 | 1 | 1 | 1 | 1 | 0.5844 | 0.3 | 0.26045 | 0.41125 | 0.17671 | 0.26004 | 0.29214 | 0.26045 | 0.3928 | 0.30824 | 0.38763 | 0.18225 | 1 | 1 | 1 | 1 | 1 | 1
| 17 | 1 | 1 | 1 | 1 | 0.5844 | 0.3 | 0.26045 | 0.41125 | 0.17671 | 0.26004 | 0.29214 | 0.26045 | 0.22726 | 0.30824 | 0.22621 | 0.20594 | 1 | 1 | 1 | 1 | 1 | 1
| 18 | 1 | 1 | 1 | 1 | 0.5844 | 0.3 | 0.26045 | 0.41125 | 0.17671 | 0.26004 | 0.29214 | 0.26045 | 0.052167 | 0.30824 | 0.056805 | 0.25796 | 1 | 1 | 1 | 1 | 1 | 1
| 19 | 1 | 1 | 1 | 1 | 0.5844 | 0.3 | 0.26045 | 0.41125 | 0.17671 | 0.26004 | 0.29214 | 0.26045 | 0.00035068 | 0.30824 | 0.00057078 | 0.33654 | 1 | 1 | 1 | 1 | 1 | 1
| 20 | 1 | 1 | 1 | 1 | 0.5844 | 0.3 | 0.26045 | 0.41125 | 0.17671 | 0.26004 | 0.29214 | 0.26045 | 0 | 0.30824 | 0 | 0.37661 | 1 | 1 | 1 | 1 | 1 | 1
| 21 | 1 | 1 | 1 | 1 | 0.5844 | 0.3 | 0.26045 | 0.41125 | 0.17671 | 0.26004 | 0.29214 | 0.26045 | 0 | 0.30824 | 0 | 0.38924 | 1 | 1 | 1 | 1 | 1 | 1
| 22 | 1 | 1 | 1 | 1 | 0.5844 | 0.3 | 0.26045 | 0.41125 | 0.17671 | 0.26004 | 0.29214 | 0.26045 | 0 | 0.30824 | 0 | 0.38927 | 1 | 1 | 1 | 1 | 1 | 1
| 23 | 1 | 1 | 1 | 1 | 0.5844 | 0.3 | 0.26045 | 0.41125 | 0.17671 | 0.26004 | 0.29214 | 0.26045 | 0 | 0.30824 | 0 | 0.37949 | 1 | 1 | 1 | 1 | 1 | 1
| 24 | 1 | 1 | 1 | 1 | 0.5844 | 0.3 | 0.26045 | 0.41125 | 0.17671 | 0.26004 | 0.29214 | 0.26045 | 0 | 0.30824 | 0 | 0.36748 | 1 | 1 | 1 | 1 | 1 | 1
Y5 | 1 | 1 | 1 | 1 | 1 | 0.5844 | 0.3 | 0.26045 | 0.41125 | 0.17671 | 0.26004 | 0.29214 | 0.26045 | 0 | 0.30824 | 0 | 0.35242 | 1 | 1 | 1 | 1 | 1 | 1
| 2 | 1 | 1 | 1 | 1 | 0.5844 | 0.3 | 0.26045 | 0.41125 | 0.17671 | 0.26004 | 0.29214 | 0.26045 | 0 | 0.30824 | 0 | 0.34323 | 1 | 1 | 1 | 1 | 1 | 1
| 3 | 1 | 1 | 1 | 1 | 0.5844 | 0.3 | 0.26045 | 0.41125 | 0.17671 | 0.26004 | 0.29214 | 0.26045 | 0 | 0.30824 | 0 | 0.33766 | 1 | 1 | 1 | 1 | 1 | 1
| 4 | 1 | 1 | 1 | 1 | 0.5844 | 0.3 | 0.26045 | 0.41125 | 0.17671 | 0.26004 | 0.29214 | 0.26045 | 0 | 0.30824 | 0 | 0.33396 | 1 | 1 | 1 | 1 | 1 | 1
| 5 | 1 | 1 | 1 | 1 | 0.5844 | 0.3 | 0.26045 | 0.41125 | 0.17671 | 0.26004 | 0.29214 | 0.26045 | 0 | 0.30824 | 0 | 0.33218 | 1 | 1 | 1 | 1 | 1 | 1
| 6 | 1 | 1 | 1 | 1 | 0.5844 | 0.3 | 0.26045 | 0.41125 | 0.17671 | 0.26004 | 0.29214 | 0.26045 | 0.00011233 | 0.30824 | 4.1096e-06 | 0.3213 | 1 | 1 | 1 | 1 | 1 | 1
| 7 | 1 | 1 | 1 | 1 | 0.5844 | 0.3 | 0.26045 | 0.41125 | 0.17671 | 0.26004 | 0.29214 | 0.26045 | 0.030647 | 0.30824 | 0.028079 | 0.28819 | 1 | 1 | 1 | 1 | 1 | 1
| 8 | 1 | 1 | 1 | 1 | 0.5844 | 0.3 | 0.26045 | 0.41125 | 0.17671 | 0.26004 | 0.29214 | 0.26045 | 0.21386 | 0.30824 | 0.20379 | 0.29399 | 1 | 1 | 1 | 1 | 1 | 1
| 9 | 1 | 1 | 1 | 1 | 0.5844 | 0.3 | 0.26045 | 0.41125 | 0.17671 | 0.26004 | 0.29214 | 0.26045 | 0.39847 | 0.30824 | 0.38571 | 0.34478 | 1 | 1 | 1 | 1 | 1 | 1
| 10 | 1 | 1 | 1 | 1 | 0.5844 | 0.3 | 0.26045 | 0.41125 | 0.17671 | 0.26004 | 0.29214 | 0.26045 | 0.53602 | 0.30824 | 0.52116 | 0.29547 | 1 | 1 | 1 | 1 | 1 | 1
| 11 | 1 | 1 | 1 | 1 | 0.5844 | 0.3 | 0.26045 | 0.41125 | 0.17671 | 0.26004 | 0.29214 | 0.26045 | 0.62266 | 0.30824 | 0.60824 | 0.23608 | 1 | 1 | 1 | 1 | 1 | 1
| 12 | 1 | 1 | 1 | 1 | 0.5844 | 0.3 | 0.26045 | 0.41125 | 0.17671 | 0.26004 | 0.29214 | 0.26045 | 0.65857 | 0.30824 | 0.64636 | 0.19504 | 1 | 1 | 1 | 1 | 1 | 1
| 13 | 1 | 1 | 1 | 1 | 0.5844 | 0.3 | 0.26045 | 0.41125 | 0.17671 | 0.26004 | 0.29214 | 0.26045 | 0.65636 | 0.30824 | 0.64445 | 0.17076 | 1 | 1 | 1 | 1 | 1 | 1
| 14 | 1 | 1 | 1 | 1 | 0.5844 | 0.3 | 0.26045 | 0.41125 | 0.17671 | 0.26004 | 0.29214 | 0.26045 | 0.61212 | 0.30824 | 0.60062 | 0.16291 | 1 | 1 | 1 | 1 | 1 | 1
| 15 | 1 | 1 | 1 | 1 | 0.5844 | 0.3 | 0.26045 | 0.41125 | 0.17671 | 0.26004 | 0.29214 | 0.26045 | 0.52113 | 0.30824 | 0.51376 | 0.16732 | 1 | 1 | 1 | 1 | 1 | 1
| 16 | 1 | 1 | 1 | 1 | 0.5844 | 0.3 | 0.26045 | 0.41125 | 0.17671 | 0.26004 | 0.29214 | 0.26045 | 0.3928 | 0.30824 | 0.38763 | 0.18225 | 1 | 1 | 1 | 1 | 1 | 1
| 17 | 1 | 1 | 1 | 1 | 0.5844 | 0.3 | 0.26045 | 0.41125 | 0.17671 | 0.26004 | 0.29214 | 0.26045 | 0.22726 | 0.30824 | 0.22621 | 0.20594 | 1 | 1 | 1 | 1 | 1 | 1
| 18 | 1 | 1 | 1 | 1 | 0.5844 | 0.3 | 0.26045 | 0.41125 | 0.17671 | 0.26004 | 0.29214 | 0.26045 | 0.052167 | 0.30824 | 0.056805 | 0.25796 | 1 | 1 | 1 | 1 | 1 | 1
| 19 | 1 | 1 | 1 | 1 | 0.5844 | 0.3 | 0.26045 | 0.41125 | 0.17671 | 0.26004 | 0.29214 | 0.26045 | 0.00035068 | 0.30824 | 0.00057078 | 0.33654 | 1 | 1 | 1 | 1 | 1 | 1
| 20 | 1 | 1 | 1 | 1 | 0.5844 | 0.3 | 0.26045 | 0.41125 | 0.17671 | 0.26004 | 0.29214 | 0.26045 | 0 | 0.30824 | 0 | 0.37661 | 1 | 1 | 1 | 1 | 1 | 1
| 21 | 1 | 1 | 1 | 1 | 0.5844 | 0.3 | 0.26045 | 0.41125 | 0.17671 | 0.26004 | 0.29214 | 0.26045 | 0 | 0.30824 | 0 | 0.38924 | 1 | 1 | 1 | 1 | 1 | 1
| 22 | 1 | 1 | 1 | 1 | 0.5844 | 0.3 | 0.26045 | 0.41125 | 0.17671 | 0.26004 | 0.29214 | 0.26045 | 0 | 0.30824 | 0 | 0.38927 | 1 | 1 | 1 | 1 | 1 | 1
| 23 | 1 | 1 | 1 | 1 | 0.5844 | 0.3 | 0.26045 | 0.41125 | 0.17671 | 0.26004 | 0.29214 | 0.26045 | 0 | 0.30824 | 0 | 0.37949 | 1 | 1 | 1 | 1 | 1 | 1
| 24 | 1 | 1 | 1 | 1 | 0.5844 | 0.3 | 0.26045 | 0.41125 | 0.17671 | 0.26004 | 0.29214 | 0.26045 | 0 | 0.30824 | 0 | 0.36748 | 1 | 1 | 1 | 1 | 1 | 1
Y6 | 1 | 1 | 1 | 1 | 1 | 0.5844 | 0.3 | 0.26045 | 0.41125 | 0.17671 | 0.26004 | 0.29214 | 0.26045 | 0 | 0.30824 | 0 | 0.35242 | 1 | 1 | 1 | 1 | 1 | 1
| 2 | 1 | 1 | 1 | 1 | 0.5844 | 0.3 | 0.26045 | 0.41125 | 0.17671 | 0.26004 | 0.29214 | 0.26045 | 0 | 0.30824 | 0 | 0.34323 | 1 | 1 | 1 | 1 | 1 | 1
| 3 | 1 | 1 | 1 | 1 | 0.5844 | 0.3 | 0.26045 | 0.41125 | 0.17671 | 0.26004 | 0.29214 | 0.26045 | 0 | 0.30824 | 0 | 0.33766 | 1 | 1 | 1 | 1 | 1 | 1
| 4 | 1 | 1 | 1 | 1 | 0.5844 | 0.3 | 0.26045 | 0.41125 | 0.17671 | 0.26004 | 0.29214 | 0.26045 | 0 | 0.30824 | 0 | 0.33396 | 1 | 1 | 1 | 1 | 1 | 1
| 5 | 1 | 1 | 1 | 1 | 0.5844 | 0.3 | 0.26045 | 0.41125 | 0.17671 | 0.26004 | 0.29214 | 0.26045 | 0 | 0.30824 | 0 | 0.33218 | 1 | 1 | 1 | 1 | 1 | 1
| 6 | 1 | 1 | 1 | 1 | 0.5844 | 0.3 | 0.26045 | 0.41125 | 0.17671 | 0.26004 | 0.29214 | 0.26045 | 0.00011233 | 0.30824 | 4.1096e-06 | 0.3213 | 1 | 1 | 1 | 1 | 1 | 1
| 7 | 1 | 1 | 1 | 1 | 0.5844 | 0.3 | 0.26045 | 0.41125 | 0.17671 | 0.26004 | 0.29214 | 0.26045 | 0.030647 | 0.30824 | 0.028079 | 0.28819 | 1 | 1 | 1 | 1 | 1 | 1
| 8 | 1 | 1 | 1 | 1 | 0.5844 | 0.3 | 0.26045 | 0.41125 | 0.17671 | 0.26004 | 0.29214 | 0.26045 | 0.21386 | 0.30824 | 0.20379 | 0.29399 | 1 | 1 | 1 | 1 | 1 | 1
| 9 | 1 | 1 | 1 | 1 | 0.5844 | 0.3 | 0.26045 | 0.41125 | 0.17671 | 0.26004 | 0.29214 | 0.26045 | 0.39847 | 0.30824 | 0.38571 | 0.34478 | 1 | 1 | 1 | 1 | 1 | 1
| 10 | 1 | 1 | 1 | 1 | 0.5844 | 0.3 | 0.26045 | 0.41125 | 0.17671 | 0.26004 | 0.29214 | 0.26045 | 0.53602 | 0.30824 | 0.52116 | 0.29547 | 1 | 1 | 1 | 1 | 1 | 1
| 11 | 1 | 1 | 1 | 1 | 0.5844 | 0.3 | 0.26045 | 0.41125 | 0.17671 | 0.26004 | 0.29214 | 0.26045 | 0.62266 | 0.30824 | 0.60824 | 0.23608 | 1 | 1 | 1 | 1 | 1 | 1
| 12 | 1 | 1 | 1 | 1 | 0.5844 | 0.3 | 0.26045 | 0.41125 | 0.17671 | 0.26004 | 0.29214 | 0.26045 | 0.65857 | 0.30824 | 0.64636 | 0.19504 | 1 | 1 | 1 | 1 | 1 | 1
| 13 | 1 | 1 | 1 | 1 | 0.5844 | 0.3 | 0.26045 | 0.41125 | 0.17671 | 0.26004 | 0.29214 | 0.26045 | 0.65636 | 0.30824 | 0.64445 | 0.17076 | 1 | 1 | 1 | 1 | 1 | 1
| 14 | 1 | 1 | 1 | 1 | 0.5844 | 0.3 | 0.26045 | 0.41125 | 0.17671 | 0.26004 | 0.29214 | 0.26045 | 0.61212 | 0.30824 | 0.60062 | 0.16291 | 1 | 1 | 1 | 1 | 1 | 1
| 15 | 1 | 1 | 1 | 1 | 0.5844 | 0.3 | 0.26045 | 0.41125 | 0.17671 | 0.26004 | 0.29214 | 0.26045 | 0.52113 | 0.30824 | 0.51376 | 0.16732 | 1 | 1 | 1 | 1 | 1 | 1
| 16 | 1 | 1 | 1 | 1 | 0.5844 | 0.3 | 0.26045 | 0.41125 | 0.17671 | 0.26004 | 0.29214 | 0.26045 | 0.3928 | 0.30824 | 0.38763 | 0.18225 | 1 | 1 | 1 | 1 | 1 | 1
| 17 | 1 | 1 | 1 | 1 | 0.5844 | 0.3 | 0.26045 | 0.41125 | 0.17671 | 0.26004 | 0.29214 | 0.26045 | 0.22726 | 0.30824 | 0.22621 | 0.20594 | 1 | 1 | 1 | 1 | 1 | 1
| 18 | 1 | 1 | 1 | 1 | 0.5844 | 0.3 | 0.26045 | 0.41125 | 0.17671 | 0.26004 | 0.29214 | 0.26045 | 0.052167 | 0.30824 | 0.056805 | 0.25796 | 1 | 1 | 1 | 1 | 1 | 1
| 19 | 1 | 1 | 1 | 1 | 0.5844 | 0.3 | 0.26045 | 0.41125 | 0.17671 | 0.26004 | 0.29214 | 0.26045 | 0.00035068 | 0.30824 | 0.00057078 | 0.33654 | 1 | 1 | 1 | 1 | 1 | 1
| 20 | 1 | 1 | 1 | 1 | 0.5844 | 0.3 | 0.26045 | 0.41125 | 0.17671 | 0.26004 | 0.29214 | 0.26045 | 0 | 0.30824 | 0 | 0.37661 | 1 | 1 | 1 | 1 | 1 | 1
| 21 | 1 | 1 | 1 | 1 | 0.5844 | 0.3 | 0.26045 | 0.41125 | 0.17671 | 0.26004 | 0.29214 | 0.26045 | 0 | 0.30824 | 0 | 0.38924 | 1 | 1 | 1 | 1 | 1 | 1
| 22 | 1 | 1 | 1 | 1 | 0.5844 | 0.3 | 0.26045 | 0.41125 | 0.17671 | 0.26004 | 0.29214 | 0.26045 | 0 | 0.30824 | 0 | 0.38927 | 1 | 1 | 1 | 1 | 1 | 1
| 23 | 1 | 1 | 1 | 1 | 0.5844 | 0.3 | 0.26045 | 0.41125 | 0.17671 | 0.26004 | 0.29214 | 0.26045 | 0 | 0.30824 | 0 | 0.37949 | 1 | 1 | 1 | 1 | 1 | 1
| 24 | 1 | 1 | 1 | 1 | 0.5844 | 0.3 | 0.26045 | 0.41125 | 0.17671 | 0.26004 | 0.29214 | 0.26045 | 0 | 0.30824 | 0 | 0.36748 | 1 | 1 | 1 | 1 | 1 | 1
Y7 | 1 | 1 | 1 | 1 | 1 | 0.5844 | 0.3 | 0.26045 | 0.41125 | 0.17671 | 0.26004 | 0.29214 | 0.26045 | 0 | 0.30824 | 0 | 0.35242 | 1 | 1 | 1 | 1 | 1 | 1
| 2 | 1 | 1 | 1 | 1 | 0.5844 | 0.3 | 0.26045 | 0.41125 | 0.17671 | 0.26004 | 0.29214 | 0.26045 | 0 | 0.30824 | 0 | 0.34323 | 1 | 1 | 1 | 1 | 1 | 1
| 3 | 1 | 1 | 1 | 1 | 0.5844 | 0.3 | 0.26045 | 0.41125 | 0.17671 | 0.26004 | 0.29214 | 0.26045 | 0 | 0.30824 | 0 | 0.33766 | 1 | 1 | 1 | 1 | 1 | 1
| 4 | 1 | 1 | 1 | 1 | 0.5844 | 0.3 | 0.26045 | 0.41125 | 0.17671 | 0.26004 | 0.29214 | 0.26045 | 0 | 0.30824 | 0 | 0.33396 | 1 | 1 | 1 | 1 | 1 | 1
| 5 | 1 | 1 | 1 | 1 | 0.5844 | 0.3 | 0.26045 | 0.41125 | 0.17671 | 0.26004 | 0.29214 | 0.26045 | 0 | 0.30824 | 0 | 0.33218 | 1 | 1 | 1 | 1 | 1 | 1
| 6 | 1 | 1 | 1 | 1 | 0.5844 | 0.3 | 0.26045 | 0.41125 | 0.17671 | 0.26004 | 0.29214 | 0.26045 | 0.00011233 | 0.30824 | 4.1096e-06 | 0.3213 | 1 | 1 | 1 | 1 | 1 | 1
| 7 | 1 | 1 | 1 | 1 | 0.5844 | 0.3 | 0.26045 | 0.41125 | 0.17671 | 0.26004 | 0.29214 | 0.26045 | 0.030647 | 0.30824 | 0.028079 | 0.28819 | 1 | 1 | 1 | 1 | 1 | 1
| 8 | 1 | 1 | 1 | 1 | 0.5844 | 0.3 | 0.26045 | 0.41125 | 0.17671 | 0.26004 | 0.29214 | 0.26045 | 0.21386 | 0.30824 | 0.20379 | 0.29399 | 1 | 1 | 1 | 1 | 1 | 1
| 9 | 1 | 1 | 1 | 1 | 0.5844 | 0.3 | 0.26045 | 0.41125 | 0.17671 | 0.26004 | 0.29214 | 0.26045 | 0.39847 | 0.30824 | 0.38571 | 0.34478 | 1 | 1 | 1 | 1 | 1 | 1
| 10 | 1 | 1 | 1 | 1 | 0.5844 | 0.3 | 0.26045 | 0.41125 | 0.17671 | 0.26004 | 0.29214 | 0.26045 | 0.53602 | 0.30824 | 0.52116 | 0.29547 | 1 | 1 | 1 | 1 | 1 | 1
| 11 | 1 | 1 | 1 | 1 | 0.5844 | 0.3 | 0.26045 | 0.41125 | 0.17671 | 0.26004 | 0.29214 | 0.26045 | 0.62266 | 0.30824 | 0.60824 | 0.23608 | 1 | 1 | 1 | 1 | 1 | 1
| 12 | 1 | 1 | 1 | 1 | 0.5844 | 0.3 | 0.26045 | 0.41125 | 0.17671 | 0.26004 | 0.29214 | 0.26045 | 0.65857 | 0.30824 | 0.64636 | 0.19504 | 1 | 1 | 1 | 1 | 1 | 1
| 13 | 1 | 1 | 1 | 1 | 0.5844 | 0.3 | 0.26045 | 0.41125 | 0.17671 | 0.26004 | 0.29214 | 0.26045 | 0.65636 | 0.30824 | 0.64445 | 0.17076 | 1 | 1 | 1 | 1 | 1 | 1
| 14 | 1 | 1 | 1 | 1 | 0.5844 | 0.3 | 0.26045 | 0.41125 | 0.17671 | 0.26004 | 0.29214 | 0.26045 | 0.61212 | 0.30824 | 0.60062 | 0.16291 | 1 | 1 | 1 | 1 | 1 | 1
| 15 | 1 | 1 | 1 | 1 | 0.5844 | 0.3 | 0.26045 | 0.41125 | 0.17671 | 0.26004 | 0.29214 | 0.26045 | 0.52113 | 0.30824 | 0.51376 | 0.16732 | 1 | 1 | 1 | 1 | 1 | 1
| 16 | 1 | 1 | 1 | 1 | 0.5844 | 0.3 | 0.26045 | 0.41125 | 0.17671 | 0.26004 | 0.29214 | 0.26045 | 0.3928 | 0.30824 | 0.38763 | 0.18225 | 1 | 1 | 1 | 1 | 1 | 1
| 17 | 1 | 1 | 1 | 1 | 0.5844 | 0.3 | 0.26045 | 0.41125 | 0.17671 | 0.26004 | 0.29214 | 0.26045 | 0.22726 | 0.30824 | 0.22621 | 0.20594 | 1 | 1 | 1 | 1 | 1 | 1
| 18 | 1 | 1 | 1 | 1 | 0.5844 | 0.3 | 0.26045 | 0.41125 | 0.17671 | 0.26004 | 0.29214 | 0.26045 | 0.052167 | 0.30824 | 0.056805 | 0.25796 | 1 | 1 | 1 | 1 | 1 | 1
| 19 | 1 | 1 | 1 | 1 | 0.5844 | 0.3 | 0.26045 | 0.41125 | 0.17671 | 0.26004 | 0.29214 | 0.26045 | 0.00035068 | 0.30824 | 0.00057078 | 0.33654 | 1 | 1 | 1 | 1 | 1 | 1
| 20 | 1 | 1 | 1 | 1 | 0.5844 | 0.3 | 0.26045 | 0.41125 | 0.17671 | 0.26004 | 0.29214 | 0.26045 | 0 | 0.30824 | 0 | 0.37661 | 1 | 1 | 1 | 1 | 1 | 1
| 21 | 1 | 1 | 1 | 1 | 0.5844 | 0.3 | 0.26045 | 0.41125 | 0.17671 | 0.26004 | 0.29214 | 0.26045 | 0 | 0.30824 | 0 | 0.38924 | 1 | 1 | 1 | 1 | 1 | 1
| 22 | 1 | 1 | 1 | 1 | 0.5844 | 0.3 | 0.26045 | 0.41125 | 0.17671 | 0.26004 | 0.29214 | 0.26045 | 0 | 0.30824 | 0 | 0.38927 | 1 | 1 | 1 | 1 | 1 | 1
| 23 | 1 | 1 | 1 | 1 | 0.5844 | 0.3 | 0.26045 | 0.41125 | 0.17671 | 0.26004 | 0.29214 | 0.26045 | 0 | 0.30824 | 0 | 0.37949 | 1 | 1 | 1 | 1 | 1 | 1
| 24 | 1 | 1 | 1 | 1 | 0.5844 | 0.3 | 0.26045 | 0.41125 | 0.17671 | 0.26004 | 0.29214 | 0.26045 | 0 | 0.30824 | 0 | 0.36748 | 1 | 1 | 1 | 1 | 1 | 1
Y8 | 1 | 1 | 1 | 1 | 1 | 0.5844 | 0.3 | 0.26045 | 0.41125 | 0.17671 | 0.26004 | 0.29214 | 0.26045 | 0 | 0.30824 | 0 | 0.35242 | 1 | 1 | 1 | 1 | 1 | 1
| 2 | 1 | 1 | 1 | 1 | 0.5844 | 0.3 | 0.26045 | 0.41125 | 0.17671 | 0.26004 | 0.29214 | 0.26045 | 0 | 0.30824 | 0 | 0.34323 | 1 | 1 | 1 | 1 | 1 | 1
| 3 | 1 | 1 | 1 | 1 | 0.5844 | 0.3 | 0.26045 | 0.41125 | 0.17671 | 0.26004 | 0.29214 | 0.26045 | 0 | 0.30824 | 0 | 0.33766 | 1 | 1 | 1 | 1 | 1 | 1
| 4 | 1 | 1 | 1 | 1 | 0.5844 | 0.3 | 0.26045 | 0.41125 | 0.17671 | 0.26004 | 0.29214 | 0.26045 | 0 | 0.30824 | 0 | 0.33396 | 1 | 1 | 1 | 1 | 1 | 1
| 5 | 1 | 1 | 1 | 1 | 0.5844 | 0.3 | 0.26045 | 0.41125 | 0.17671 | 0.26004 | 0.29214 | 0.26045 | 0 | 0.30824 | 0 | 0.33218 | 1 | 1 | 1 | 1 | 1 | 1
| 6 | 1 | 1 | 1 | 1 | 0.5844 | 0.3 | 0.26045 | 0.41125 | 0.17671 | 0.26004 | 0.29214 | 0.26045 | 0.00011233 | 0.30824 | 4.1096e-06 | 0.3213 | 1 | 1 | 1 | 1 | 1 | 1
| 7 | 1 | 1 | 1 | 1 | 0.5844 | 0.3 | 0.26045 | 0.41125 | 0.17671 | 0.26004 | 0.29214 | 0.26045 | 0.030647 | 0.30824 | 0.028079 | 0.28819 | 1 | 1 | 1 | 1 | 1 | 1
| 8 | 1 | 1 | 1 | 1 | 0.5844 | 0.3 | 0.26045 | 0.41125 | 0.17671 | 0.26004 | 0.29214 | 0.26045 | 0.21386 | 0.30824 | 0.20379 | 0.29399 | 1 | 1 | 1 | 1 | 1 | 1
| 9 | 1 | 1 | 1 | 1 | 0.5844 | 0.3 | 0.26045 | 0.41125 | 0.17671 | 0.26004 | 0.29214 | 0.26045 | 0.39847 | 0.30824 | 0.38571 | 0.34478 | 1 | 1 | 1 | 1 | 1 | 1
| 10 | 1 | 1 | 1 | 1 | 0.5844 | 0.3 | 0.26045 | 0.41125 | 0.17671 | 0.26004 | 0.29214 | 0.26045 | 0.53602 | 0.30824 | 0.52116 | 0.29547 | 1 | 1 | 1 | 1 | 1 | 1
| 11 | 1 | 1 | 1 | 1 | 0.5844 | 0.3 | 0.26045 | 0.41125 | 0.17671 | 0.26004 | 0.29214 | 0.26045 | 0.62266 | 0.30824 | 0.60824 | 0.23608 | 1 | 1 | 1 | 1 | 1 | 1
| 12 | 1 | 1 | 1 | 1 | 0.5844 | 0.3 | 0.26045 | 0.41125 | 0.17671 | 0.26004 | 0.29214 | 0.26045 | 0.65857 | 0.30824 | 0.64636 | 0.19504 | 1 | 1 | 1 | 1 | 1 | 1
| 13 | 1 | 1 | 1 | 1 | 0.5844 | 0.3 | 0.26045 | 0.41125 | 0.17671 | 0.26004 | 0.29214 | 0.26045 | 0.65636 | 0.30824 | 0.64445 | 0.17076 | 1 | 1 | 1 | 1 | 1 | 1
| 14 | 1 | 1 | 1 | 1 | 0.5844 | 0.3 | 0.26045 | 0.41125 | 0.17671 | 0.26004 | 0.29214 | 0.26045 | 0.61212 | 0.30824 | 0.60062 | 0.16291 | 1 | 1 | 1 | 1 | 1 | 1
| 15 | 1 | 1 | 1 | 1 | 0.5844 | 0.3 | 0.26045 | 0.41125 | 0.17671 | 0.26004 | 0.29214 | 0.26045 | 0.52113 | 0.30824 | 0.51376 | 0.16732 | 1 | 1 | 1 | 1 | 1 | 1
| 16 | 1 | 1 | 1 | 1 | 0.5844 | 0.3 | 0.26045 | 0.41125 | 0.17671 | 0.26004 | 0.29214 | 0.26045 | 0.3928 | 0.30824 | 0.38763 | 0.18225 | 1 | 1 | 1 | 1 | 1 | 1
| 17 | 1 | 1 | 1 | 1 | 0.5844 | 0.3 | 0.26045 | 0.41125 | 0.17671 | 0.26004 | 0.29214 | 0.26045 | 0.22726 | 0.30824 | 0.22621 | 0.20594 | 1 | 1 | 1 | 1 | 1 | 1
| 18 | 1 | 1 | 1 | 1 | 0.5844 | 0.3 | 0.26045 | 0.41125 | 0.17671 | 0.26004 | 0.29214 | 0.26045 | 0.052167 | 0.30824 | 0.056805 | 0.25796 | 1 | 1 | 1 | 1 | 1 | 1
| 19 | 1 | 1 | 1 | 1 | 0.5844 | 0.3 | 0.26045 | 0.41125 | 0.17671 | 0.26004 | 0.29214 | 0.26045 | 0.00035068 | 0.30824 | 0.00057078 | 0.33654 | 1 | 1 | 1 | 1 | 1 | 1
| 20 | 1 | 1 | 1 | 1 | 0.5844 | 0.3 | 0.26045 | 0.41125 | 0.17671 | 0.26004 | 0.29214 | 0.26045 | 0 | 0.30824 | 0 | 0.37661 | 1 | 1 | 1 | 1 | 1 | 1
| 21 | 1 | 1 | 1 | 1 | 0.5844 | 0.3 | 0.26045 | 0.41125 | 0.17671 | 0.26004 | 0.29214 | 0.26045 | 0 | 0.30824 | 0 | 0.38924 | 1 | 1 | 1 | 1 | 1 | 1
| 22 | 1 | 1 | 1 | 1 | 0.5844 | 0.3 | 0.26045 | 0.41125 | 0.17671 | 0.26004 | 0.29214 | 0.26045 | 0 | 0.30824 | 0 | 0.38927 | 1 | 1 | 1 | 1 | 1 | 1
| 23 | 1 | 1 | 1 | 1 | 0.5844 | 0.3 | 0.26045 | 0.41125 | 0.17671 | 0.26004 | 0.29214 | 0.26045 | 0 | 0.30824 | 0 | 0.37949 | 1 | 1 | 1 | 1 | 1 | 1
| 24 | 1 | 1 | 1 | 1 | 0.5844 | 0.3 | 0.26045 | 0.41125 | 0.17671 | 0.26004 | 0.29214 | 0.26045 | 0 | 0.30824 | 0 | 0.36748 | 1 | 1 | 1 | 1 | 1 | 1
Y9 | 1 | 1 | 1 | 1 | 1 | 0.5844 | 0.3 | 0.26045 | 0.41125 | 0.17671 | 0.26004 | 0.29214 | 0.26045 | 0 | 0.30824 | 0 | 0.35242 | 1 | 1 | 1 | 1 | 1 | 1
| 2 | 1 | 1 | 1 | 1 | 0.5844 | 0.3 | 0.26045 | 0.41125 | 0.17671 | 0.26004 | 0.29214 | 0.26045 | 0 | 0.30824 | 0 | 0.34323 | 1 | 1 | 1 | 1 | 1 | 1
| 3 | 1 | 1 | 1 | 1 | 0.5844 | 0.3 | 0.26045 | 0.41125 | 0.17671 | 0.26004 | 0.29214 | 0.26045 | 0 | 0.30824 | 0 | 0.33766 | 1 | 1 | 1 | 1 | 1 | 1
| 4 | 1 | 1 | 1 | 1 | 0.5844 | 0.3 | 0.26045 | 0.41125 | 0.17671 | 0.26004 | 0.29214 | 0.26045 | 0 | 0.30824 | 0 | 0.33396 | 1 | 1 | 1 | 1 | 1 | 1
| 5 | 1 | 1 | 1 | 1 | 0.5844 | 0.3 | 0.26045 | 0.41125 | 0.17671 | 0.26004 | 0.29214 | 0.26045 | 0 | 0.30824 | 0 | 0.33218 | 1 | 1 | 1 | 1 | 1 | 1
| 6 | 1 | 1 | 1 | 1 | 0.5844 | 0.3 | 0.26045 | 0.41125 | 0.17671 | 0.26004 | 0.29214 | 0.26045 | 0.00011233 | 0.30824 | 4.1096e-06 | 0.3213 | 1 | 1 | 1 | 1 | 1 | 1
| 7 | 1 | 1 | 1 | 1 | 0.5844 | 0.3 | 0.26045 | 0.41125 | 0.17671 | 0.26004 | 0.29214 | 0.26045 | 0.030647 | 0.30824 | 0.028079 | 0.28819 | 1 | 1 | 1 | 1 | 1 | 1
| 8 | 1 | 1 | 1 | 1 | 0.5844 | 0.3 | 0.26045 | 0.41125 | 0.17671 | 0.26004 | 0.29214 | 0.26045 | 0.21386 | 0.30824 | 0.20379 | 0.29399 | 1 | 1 | 1 | 1 | 1 | 1
| 9 | 1 | 1 | 1 | 1 | 0.5844 | 0.3 | 0.26045 | 0.41125 | 0.17671 | 0.26004 | 0.29214 | 0.26045 | 0.39847 | 0.30824 | 0.38571 | 0.34478 | 1 | 1 | 1 | 1 | 1 | 1
| 10 | 1 | 1 | 1 | 1 | 0.5844 | 0.3 | 0.26045 | 0.41125 | 0.17671 | 0.26004 | 0.29214 | 0.26045 | 0.53602 | 0.30824 | 0.52116 | 0.29547 | 1 | 1 | 1 | 1 | 1 | 1
| 11 | 1 | 1 | 1 | 1 | 0.5844 | 0.3 | 0.26045 | 0.41125 | 0.17671 | 0.26004 | 0.29214 | 0.26045 | 0.62266 | 0.30824 | 0.60824 | 0.23608 | 1 | 1 | 1 | 1 | 1 | 1
| 12 | 1 | 1 | 1 | 1 | 0.5844 | 0.3 | 0.26045 | 0.41125 | 0.17671 | 0.26004 | 0.29214 | 0.26045 | 0.65857 | 0.30824 | 0.64636 | 0.19504 | 1 | 1 | 1 | 1 | 1 | 1
| 13 | 1 | 1 | 1 | 1 | 0.5844 | 0.3 | 0.26045 | 0.41125 | 0.17671 | 0.26004 | 0.29214 | 0.26045 | 0.65636 | 0.30824 | 0.64445 | 0.17076 | 1 | 1 | 1 | 1 | 1 | 1
| 14 | 1 | 1 | 1 | 1 | 0.5844 | 0.3 | 0.26045 | 0.41125 | 0.17671 | 0.26004 | 0.29214 | 0.26045 | 0.61212 | 0.30824 | 0.60062 | 0.16291 | 1 | 1 | 1 | 1 | 1 | 1
| 15 | 1 | 1 | 1 | 1 | 0.5844 | 0.3 | 0.26045 | 0.41125 | 0.17671 | 0.26004 | 0.29214 | 0.26045 | 0.52113 | 0.30824 | 0.51376 | 0.16732 | 1 | 1 | 1 | 1 | 1 | 1
| 16 | 1 | 1 | 1 | 1 | 0.5844 | 0.3 | 0.26045 | 0.41125 | 0.17671 | 0.26004 | 0.29214 | 0.26045 | 0.3928 | 0.30824 | 0.38763 | 0.18225 | 1 | 1 | 1 | 1 | 1 | 1
| 17 | 1 | 1 | 1 | 1 | 0.5844 | 0.3 | 0.26045 | 0.41125 | 0.17671 | 0.26004 | 0.29214 | 0.26045 | 0.22726 | 0.30824 | 0.22621 | 0.20594 | 1 | 1 | 1 | 1 | 1 | 1
| 18 | 1 | 1 | 1 | 1 | 0.5844 | 0.3 | 0.26045 | 0.41125 | 0.17671 | 0.26004 | 0.29214 | 0.26045 | 0.052167 | 0.30824 | 0.056805 | 0.25796 | 1 | 1 | 1 | 1 | 1 | 1
| 19 | 1 | 1 | 1 | 1 | 0.5844 | 0.3 | 0.26045 | 0.41125 | 0.17671 | 0.26004 | 0.29214 | 0.26045 | 0.00035068 | 0.30824 | 0.00057078 | 0.33654 | 1 | 1 | 1 | 1 | 1 | 1
| 20 | 1 | 1 | 1 | 1 | 0.5844 | 0.3 | 0.26045 | 0.41125 | 0.17671 | 0.26004 | 0.29214 | 0.26045 | 0 | 0.30824 | 0 | 0.37661 | 1 | 1 | 1 | 1 | 1 | 1
| 21 | 1 | 1 | 1 | 1 | 0.5844 | 0.3 | 0.26045 | 0.41125 | 0.17671 | 0.26004 | 0.29214 | 0.26045 | 0 | 0.30824 | 0 | 0.38924 | 1 | 1 | 1 | 1 | 1 | 1
| 22 | 1 | 1 | 1 | 1 | 0.5844 | 0.3 | 0.26045 | 0.41125 | 0.17671 | 0.26004 | 0.29214 | 0.26045 | 0 | 0.30824 | 0 | 0.38927 | 1 | 1 | 1 | 1 | 1 | 1
| 23 | 1 | 1 | 1 | 1 | 0.5844 | 0.3 | 0.26045 | 0.41125 | 0.17671 | 0.26004 | 0.29214 | 0.26045 | 0 | 0.30824 | 0 | 0.37949 | 1 | 1 | 1 | 1 | 1 | 1
| 24 | 1 | 1 | 1 | 1 | 0.5844 | 0.3 | 0.26045 | 0.41125 | 0.17671 | 0.26004 | 0.29214 | 0.26045 | 0 | 0.30824 | 0 | 0.36748 | 1 | 1 | 1 | 1 | 1 | 1
Y10 | 1 | 1 | 1 | 1 | 1 | 0.5844 | 0.3 | 0.26045 | 0.41125 | 0.17671 | 0.26004 | 0.29214 | 0.26045 | 0 | 0.30824 | 0 | 0.35242 | 1 | 1 | 1 | 1 | 1 | 1
| 2 | 1 | 1 | 1 | 1 | 0.5844 | 0.3 | 0.26045 | 0.41125 | 0.17671 | 0.26004 | 0.29214 | 0.26045 | 0 | 0.30824 | 0 | 0.34323 | 1 | 1 | 1 | 1 | 1 | 1
| 3 | 1 | 1 | 1 | 1 | 0.5844 | 0.3 | 0.26045 | 0.41125 | 0.17671 | 0.26004 | 0.29214 | 0.26045 | 0 | 0.30824 | 0 | 0.33766 | 1 | 1 | 1 | 1 | 1 | 1
| 4 | 1 | 1 | 1 | 1 | 0.5844 | 0.3 | 0.26045 | 0.41125 | 0.17671 | 0.26004 | 0.29214 | 0.26045 | 0 | 0.30824 | 0 | 0.33396 | 1 | 1 | 1 | 1 | 1 | 1
| 5 | 1 | 1 | 1 | 1 | 0.5844 | 0.3 | 0.26045 | 0.41125 | 0.17671 | 0.26004 | 0.29214 | 0.26045 | 0 | 0.30824 | 0 | 0.33218 | 1 | 1 | 1 | 1 | 1 | 1
| 6 | 1 | 1 | 1 | 1 | 0.5844 | 0.3 | 0.26045 | 0.41125 | 0.17671 | 0.26004 | 0.29214 | 0.26045 | 0.00011233 | 0.30824 | 4.1096e-06 | 0.3213 | 1 | 1 | 1 | 1 | 1 | 1
| 7 | 1 | 1 | 1 | 1 | 0.5844 | 0.3 | 0.26045 | 0.41125 | 0.17671 | 0.26004 | 0.29214 | 0.26045 | 0.030647 | 0.30824 | 0.028079 | 0.28819 | 1 | 1 | 1 | 1 | 1 | 1
| 8 | 1 | 1 | 1 | 1 | 0.5844 | 0.3 | 0.26045 | 0.41125 | 0.17671 | 0.26004 | 0.29214 | 0.26045 | 0.21386 | 0.30824 | 0.20379 | 0.29399 | 1 | 1 | 1 | 1 | 1 | 1
| 9 | 1 | 1 | 1 | 1 | 0.5844 | 0.3 | 0.26045 | 0.41125 | 0.17671 | 0.26004 | 0.29214 | 0.26045 | 0.39847 | 0.30824 | 0.38571 | 0.34478 | 1 | 1 | 1 | 1 | 1 | 1
| 10 | 1 | 1 | 1 | 1 | 0.5844 | 0.3 | 0.26045 | 0.41125 | 0.17671 | 0.26004 | 0.29214 | 0.26045 | 0.53602 | 0.30824 | 0.52116 | 0.29547 | 1 | 1 | 1 | 1 | 1 | 1
| 11 | 1 | 1 | 1 | 1 | 0.5844 | 0.3 | 0.26045 | 0.41125 | 0.17671 | 0.26004 | 0.29214 | 0.26045 | 0.62266 | 0.30824 | 0.60824 | 0.23608 | 1 | 1 | 1 | 1 | 1 | 1
| 12 | 1 | 1 | 1 | 1 | 0.5844 | 0.3 | 0.26045 | 0.41125 | 0.17671 | 0.26004 | 0.29214 | 0.26045 | 0.65857 | 0.30824 | 0.64636 | 0.19504 | 1 | 1 | 1 | 1 | 1 | 1
| 13 | 1 | 1 | 1 | 1 | 0.5844 | 0.3 | 0.26045 | 0.41125 | 0.17671 | 0.26004 | 0.29214 | 0.26045 | 0.65636 | 0.30824 | 0.64445 | 0.17076 | 1 | 1 | 1 | 1 | 1 | 1
| 14 | 1 | 1 | 1 | 1 | 0.5844 | 0.3 | 0.26045 | 0.41125 | 0.17671 | 0.26004 | 0.29214 | 0.26045 | 0.61212 | 0.30824 | 0.60062 | 0.16291 | 1 | 1 | 1 | 1 | 1 | 1
| 15 | 1 | 1 | 1 | 1 | 0.5844 | 0.3 | 0.26045 | 0.41125 | 0.17671 | 0.26004 | 0.29214 | 0.26045 | 0.52113 | 0.30824 | 0.51376 | 0.16732 | 1 | 1 | 1 | 1 | 1 | 1
| 16 | 1 | 1 | 1 | 1 | 0.5844 | 0.3 | 0.26045 | 0.41125 | 0.17671 | 0.26004 | 0.29214 | 0.26045 | 0.3928 | 0.30824 | 0.38763 | 0.18225 | 1 | 1 | 1 | 1 | 1 | 1
| 17 | 1 | 1 | 1 | 1 | 0.5844 | 0.3 | 0.26045 | 0.41125 | 0.17671 | 0.26004 | 0.29214 | 0.26045 | 0.22726 | 0.30824 | 0.22621 | 0.20594 | 1 | 1 | 1 | 1 | 1 | 1
| 18 | 1 | 1 | 1 | 1 | 0.5844 | 0.3 | 0.26045 | 0.41125 | 0.17671 | 0.26004 | 0.29214 | 0.26045 | 0.052167 | 0.30824 | 0.056805 | 0.25796 | 1 | 1 | 1 | 1 | 1 | 1
| 19 | 1 | 1 | 1 | 1 | 0.5844 | 0.3 | 0.26045 | 0.41125 | 0.17671 | 0.26004 | 0.29214 | 0.26045 | 0.00035068 | 0.30824 | 0.00057078 | 0.33654 | 1 | 1 | 1 | 1 | 1 | 1
| 20 | 1 | 1 | 1 | 1 | 0.5844 | 0.3 | 0.26045 | 0.41125 | 0.17671 | 0.26004 | 0.29214 | 0.26045 | 0 | 0.30824 | 0 | 0.37661 | 1 | 1 | 1 | 1 | 1 | 1
| 21 | 1 | 1 | 1 | 1 | 0.5844 | 0.3 | 0.26045 | 0.41125 | 0.17671 | 0.26004 | 0.29214 | 0.26045 | 0 | 0.30824 | 0 | 0.38924 | 1 | 1 | 1 | 1 | 1 | 1
| 22 | 1 | 1 | 1 | 1 | 0.5844 | 0.3 | 0.26045 | 0.41125 | 0.17671 | 0.26004 | 0.29214 | 0.26045 | 0 | 0.30824 | 0 | 0.38927 | 1 | 1 | 1 | 1 | 1 | 1
| 23 | 1 | 1 | 1 | 1 | 0.5844 | 0.3 | 0.26045 | 0.41125 | 0.17671 | 0.26004 | 0.29214 | 0.26045 | 0 | 0.30824 | 0 | 0.37949 | 1 | 1 | 1 | 1 | 1 | 1
| 24 | 1 | 1 | 1 | 1 | 0.5844 | 0.3 | 0.26045 | 0.41125 | 0.17671 | 0.26004 | 0.29214 | 0.26045 | 0 | 0.30824 | 0 | 0.36748 | 1 | 1 | 1 | 1 | 1 | 1
Y11 | 1 | 1 | 1 | 1 | 1 | 0.5844 | 0.3 | 0.26045 | 0.41125 | 0.17671 | 0.26004 | 0.29214 | 0.26045 | 0 | 0.30824 | 0 | 0.35242 | 1 | 1 | 1 | 1 | 1 | 1
| 2 | 1 | 1 | 1 | 1 | 0.5844 | 0.3 | 0.26045 | 0.41125 | 0.17671 | 0.26004 | 0.29214 | 0.26045 | 0 | 0.30824 | 0 | 0.34323 | 1 | 1 | 1 | 1 | 1 | 1
| 3 | 1 | 1 | 1 | 1 | 0.5844 | 0.3 | 0.26045 | 0.41125 | 0.17671 | 0.26004 | 0.29214 | 0.26045 | 0 | 0.30824 | 0 | 0.33766 | 1 | 1 | 1 | 1 | 1 | 1
| 4 | 1 | 1 | 1 | 1 | 0.5844 | 0.3 | 0.26045 | 0.41125 | 0.17671 | 0.26004 | 0.29214 | 0.26045 | 0 | 0.30824 | 0 | 0.33396 | 1 | 1 | 1 | 1 | 1 | 1
| 5 | 1 | 1 | 1 | 1 | 0.5844 | 0.3 | 0.26045 | 0.41125 | 0.17671 | 0.26004 | 0.29214 | 0.26045 | 0 | 0.30824 | 0 | 0.33218 | 1 | 1 | 1 | 1 | 1 | 1
| 6 | 1 | 1 | 1 | 1 | 0.5844 | 0.3 | 0.26045 | 0.41125 | 0.17671 | 0.26004 | 0.29214 | 0.26045 | 0.00011233 | 0.30824 | 4.1096e-06 | 0.3213 | 1 | 1 | 1 | 1 | 1 | 1
| 7 | 1 | 1 | 1 | 1 | 0.5844 | 0.3 | 0.26045 | 0.41125 | 0.17671 | 0.26004 | 0.29214 | 0.26045 | 0.030647 | 0.30824 | 0.028079 | 0.28819 | 1 | 1 | 1 | 1 | 1 | 1
| 8 | 1 | 1 | 1 | 1 | 0.5844 | 0.3 | 0.26045 | 0.41125 | 0.17671 | 0.26004 | 0.29214 | 0.26045 | 0.21386 | 0.30824 | 0.20379 | 0.29399 | 1 | 1 | 1 | 1 | 1 | 1
| 9 | 1 | 1 | 1 | 1 | 0.5844 | 0.3 | 0.26045 | 0.41125 | 0.17671 | 0.26004 | 0.29214 | 0.26045 | 0.39847 | 0.30824 | 0.38571 | 0.34478 | 1 | 1 | 1 | 1 | 1 | 1
| 10 | 1 | 1 | 1 | 1 | 0.5844 | 0.3 | 0.26045 | 0.41125 | 0.17671 | 0.26004 | 0.29214 | 0.26045 | 0.53602 | 0.30824 | 0.52116 | 0.29547 | 1 | 1 | 1 | 1 | 1 | 1
| 11 | 1 | 1 | 1 | 1 | 0.5844 | 0.3 | 0.26045 | 0.41125 | 0.17671 | 0.26004 | 0.29214 | 0.26045 | 0.62266 | 0.30824 | 0.60824 | 0.23608 | 1 | 1 | 1 | 1 | 1 | 1
| 12 | 1 | 1 | 1 | 1 | 0.5844 | 0.3 | 0.26045 | 0.41125 | 0.17671 | 0.26004 | 0.29214 | 0.26045 | 0.65857 | 0.30824 | 0.64636 | 0.19504 | 1 | 1 | 1 | 1 | 1 | 1
| 13 | 1 | 1 | 1 | 1 | 0.5844 | 0.3 | 0.26045 | 0.41125 | 0.17671 | 0.26004 | 0.29214 | 0.26045 | 0.65636 | 0.30824 | 0.64445 | 0.17076 | 1 | 1 | 1 | 1 | 1 | 1
| 14 | 1 | 1 | 1 | 1 | 0.5844 | 0.3 | 0.26045 | 0.41125 | 0.17671 | 0.26004 | 0.29214 | 0.26045 | 0.61212 | 0.30824 | 0.60062 | 0.16291 | 1 | 1 | 1 | 1 | 1 | 1
| 15 | 1 | 1 | 1 | 1 | 0.5844 | 0.3 | 0.26045 | 0.41125 | 0.17671 | 0.26004 | 0.29214 | 0.26045 | 0.52113 | 0.30824 | 0.51376 | 0.16732 | 1 | 1 | 1 | 1 | 1 | 1
| 16 | 1 | 1 | 1 | 1 | 0.5844 | 0.3 | 0.26045 | 0.41125 | 0.17671 | 0.26004 | 0.29214 | 0.26045 | 0.3928 | 0.30824 | 0.38763 | 0.18225 | 1 | 1 | 1 | 1 | 1 | 1
| 17 | 1 | 1 | 1 | 1 | 0.5844 | 0.3 | 0.26045 | 0.41125 | 0.17671 | 0.26004 | 0.29214 | 0.26045 | 0.22726 | 0.30824 | 0.22621 | 0.20594 | 1 | 1 | 1 | 1 | 1 | 1
| 18 | 1 | 1 | 1 | 1 | 0.5844 | 0.3 | 0.26045 | 0.41125 | 0.17671 | 0.26004 | 0.29214 | 0.26045 | 0.052167 | 0.30824 | 0.056805 | 0.25796 | 1 | 1 | 1 | 1 | 1 | 1
| 19 | 1 | 1 | 1 | 1 | 0.5844 | 0.3 | 0.26045 | 0.41125 | 0.17671 | 0.26004 | 0.29214 | 0.26045 | 0.00035068 | 0.30824 | 0.00057078 | 0.33654 | 1 | 1 | 1 | 1 | 1 | 1
| 20 | 1 | 1 | 1 | 1 | 0.5844 | 0.3 | 0.26045 | 0.41125 | 0.17671 | 0.26004 | 0.29214 | 0.26045 | 0 | 0.30824 | 0 | 0.37661 | 1 | 1 | 1 | 1 | 1 | 1
| 21 | 1 | 1 | 1 | 1 | 0.5844 | 0.3 | 0.26045 | 0.41125 | 0.17671 | 0.26004 | 0.29214 | 0.26045 | 0 | 0.30824 | 0 | 0.38924 | 1 | 1 | 1 | 1 | 1 | 1
| 22 | 1 | 1 | 1 | 1 | 0.5844 | 0.3 | 0.26045 | 0.41125 | 0.17671 | 0.26004 | 0.29214 | 0.26045 | 0 | 0.30824 | 0 | 0.38927 | 1 | 1 | 1 | 1 | 1 | 1
| 23 | 1 | 1 | 1 | 1 | 0.5844 | 0.3 | 0.26045 | 0.41125 | 0.17671 | 0.26004 | 0.29214 | 0.26045 | 0 | 0.30824 | 0 | 0.37949 | 1 | 1 | 1 | 1 | 1 | 1
| 24 | 1 | 1 | 1 | 1 | 0.5844 | 0.3 | 0.26045 | 0.41125 | 0.17671 | 0.26004 | 0.29214 | 0.26045 | 0 | 0.30824 | 0 | 0.36748 | 1 | 1 | 1 | 1 | 1 | 1

## Min_totalcap
Tech_category | Supply | [16 empty] | Conversion |  |  |  | Transmission
Technology | Coal_supply | Diesel_supply | Oil_supply | Biofuel_supply | Hydro_PP_1 | Hydro_PP_2 | Hydro_PP_3 | Hydro_PP_5 | Hydro_PP_6 | Hydro_PP_7 | Hydro_PP_9 | Hydro_PP_10 | PV_PP | New_hydro_PP | New_PV_PP | New_wind_PP | New_geo_PP | Coal_PP | Diesel_PP | HFO_PP | Bio_PP | Elec_distribution
Years
Y0 | 0 | 0 | 0 | 0 | 0 | 0 | 0 | 0 | 0 | 0 | 0 | 0 | 0 | 0 | 0 | 0 | 0 | 0 | 0 | 0 | 0 | 0
Y1 | 0 | 0 | 0 | 0 | 0 | 0 | 0 | 0 | 0 | 0 | 0 | 0 | 0 | 0 | 0 | 0 | 0 | 0 | 0 | 0 | 0 | 0
Y2 | 0 | 0 | 0 | 0 | 0 | 0 | 0 | 0 | 0 | 0 | 0 | 0 | 0 | 0 | 0 | 0 | 0 | 0 | 0 | 0 | 0 | 0
Y3 | 0 | 0 | 0 | 0 | 0 | 0 | 0 | 0 | 0 | 0 | 0 | 0 | 0 | 0 | 0 | 0 | 0 | 0 | 0 | 0 | 0 | 0
Y4 | 0 | 0 | 0 | 0 | 0 | 0 | 0 | 0 | 0 | 0 | 0 | 0 | 0 | 0 | 0 | 0 | 0 | 0 | 0 | 0 | 0 | 0
Y5 | 0 | 0 | 0 | 0 | 0 | 0 | 0 | 0 | 0 | 0 | 0 | 0 | 0 | 0 | 0 | 0 | 0 | 0 | 0 | 0 | 0 | 0
Y6 | 0 | 0 | 0 | 0 | 0 | 0 | 0 | 0 | 0 | 0 | 0 | 0 | 0 | 0 | 0 | 0 | 0 | 0 | 0 | 0 | 0 | 0
Y7 | 0 | 0 | 0 | 0 | 0 | 0 | 0 | 0 | 0 | 0 | 0 | 0 | 0 | 0 | 0 | 0 | 0 | 0 | 0 | 0 | 0 | 0
Y8 | 0 | 0 | 0 | 0 | 0 | 0 | 0 | 0 | 0 | 0 | 0 | 0 | 0 | 0 | 0 | 0 | 0 | 0 | 0 | 0 | 0 | 0
Y9 | 0 | 0 | 0 | 0 | 0 | 0 | 0 | 0 | 0 | 0 | 0 | 0 | 0 | 0 | 0 | 0 | 0 | 0 | 0 | 0 | 0 | 0
Y10 | 0 | 0 | 0 | 0 | 0 | 0 | 0 | 0 | 0 | 0 | 0 | 0 | 0 | 0 | 0 | 0 | 0 | 0 | 0 | 0 | 0 | 0
Y11 | 0 | 0 | 0 | 0 | 0 | 0 | 0 | 0 | 0 | 0 | 0 | 0 | 0 | 0 | 0 | 0 | 0 | 0 | 0 | 0 | 0 | 0

## Max_totalcap
Tech_category | Supply | [16 empty] | Conversion |  |  |  | Transmission
Technology | Coal_supply | Diesel_supply | Oil_supply | Biofuel_supply | Hydro_PP_1 | Hydro_PP_2 | Hydro_PP_3 | Hydro_PP_5 | Hydro_PP_6 | Hydro_PP_7 | Hydro_PP_9 | Hydro_PP_10 | PV_PP | New_hydro_PP | New_PV_PP | New_wind_PP | New_geo_PP | Coal_PP | Diesel_PP | HFO_PP | Bio_PP | Elec_distribution
Years
Y0 | 1e+20 | 1e+20 | 1e+20 | 1e+20 | 1e+20 | 1e+20 | 1e+20 | 1e+20 | 1e+20 | 1e+20 | 1e+20 | 1e+20 | 1e+20 | 0 | 0 | 0 | 0 | 1e+20 | 1e+20 | 1e+20 | 1e+20 | 1e+20
Y1 | 1e+20 | 1e+20 | 1e+20 | 1e+20 | 1e+20 | 1e+20 | 1e+20 | 1e+20 | 1e+20 | 1e+20 | 1e+20 | 1e+20 | 1e+20 | 0 | 0 | 0 | 0 | 1e+20 | 1e+20 | 1e+20 | 1e+20 | 1e+20
Y2 | 1e+20 | 1e+20 | 1e+20 | 1e+20 | 1e+20 | 1e+20 | 1e+20 | 1e+20 | 1e+20 | 1e+20 | 1e+20 | 1e+20 | 1e+20 | 0 | 0 | 0 | 0 | 1e+20 | 1e+20 | 1e+20 | 1e+20 | 1e+20
Y3 | 1e+20 | 1e+20 | 1e+20 | 1e+20 | 1e+20 | 1e+20 | 1e+20 | 1e+20 | 1e+20 | 1e+20 | 1e+20 | 1e+20 | 1e+20 | 0 | 0 | 130000 | 0 | 1e+20 | 1e+20 | 1e+20 | 1e+20 | 1e+20
Y4 | 1e+20 | 1e+20 | 1e+20 | 1e+20 | 1e+20 | 1e+20 | 1e+20 | 1e+20 | 1e+20 | 1e+20 | 1e+20 | 1e+20 | 1e+20 | 1200000 | 40000 | 130000 | 10000 | 1e+20 | 1e+20 | 1e+20 | 1e+20 | 1e+20
Y5 | 1e+20 | 1e+20 | 1e+20 | 1e+20 | 1e+20 | 1e+20 | 1e+20 | 1e+20 | 1e+20 | 1e+20 | 1e+20 | 1e+20 | 1e+20 | 1200000 | 320000 | 130000 | 10000 | 1e+20 | 1e+20 | 1e+20 | 1e+20 | 1e+20
Y6 | 1e+20 | 1e+20 | 1e+20 | 1e+20 | 1e+20 | 1e+20 | 1e+20 | 1e+20 | 1e+20 | 1e+20 | 1e+20 | 1e+20 | 1e+20 | 2120000 | 320000 | 130000 | 10000 | 1e+20 | 1e+20 | 1e+20 | 1e+20 | 1e+20
Y7 | 1e+20 | 1e+20 | 1e+20 | 1e+20 | 1e+20 | 1e+20 | 1e+20 | 1e+20 | 1e+20 | 1e+20 | 1e+20 | 1e+20 | 1e+20 | 2120000 | 320000 | 130000 | 10000 | 1e+20 | 1e+20 | 1e+20 | 1e+20 | 1e+20
Y8 | 1e+20 | 1e+20 | 1e+20 | 1e+20 | 1e+20 | 1e+20 | 1e+20 | 1e+20 | 1e+20 | 1e+20 | 1e+20 | 1e+20 | 1e+20 | 2120000 | 320000 | 130000 | 10000 | 1e+20 | 1e+20 | 1e+20 | 1e+20 | 1e+20
Y9 | 1e+20 | 1e+20 | 1e+20 | 1e+20 | 1e+20 | 1e+20 | 1e+20 | 1e+20 | 1e+20 | 1e+20 | 1e+20 | 1e+20 | 1e+20 | 2120000 | 320000 | 130000 | 10000 | 1e+20 | 1e+20 | 1e+20 | 1e+20 | 1e+20
Y10 | 1e+20 | 1e+20 | 1e+20 | 1e+20 | 1e+20 | 1e+20 | 1e+20 | 1e+20 | 1e+20 | 1e+20 | 1e+20 | 1e+20 | 1e+20 | 2120000 | 320000 | 130000 | 10000 | 1e+20 | 1e+20 | 1e+20 | 1e+20 | 1e+20
Y11 | 1e+20 | 1e+20 | 1e+20 | 1e+20 | 1e+20 | 1e+20 | 1e+20 | 1e+20 | 1e+20 | 1e+20 | 1e+20 | 1e+20 | 1e+20 | 2120000 | 320000 | 130000 | 10000 | 1e+20 | 1e+20 | 1e+20 | 1e+20 | 1e+20

## Min_newcap
Tech_category | Supply | [16 empty] | Conversion |  |  |  | Transmission
Technology | Coal_supply | Diesel_supply | Oil_supply | Biofuel_supply | Hydro_PP_1 | Hydro_PP_2 | Hydro_PP_3 | Hydro_PP_5 | Hydro_PP_6 | Hydro_PP_7 | Hydro_PP_9 | Hydro_PP_10 | PV_PP | New_hydro_PP | New_PV_PP | New_wind_PP | New_geo_PP | Coal_PP | Diesel_PP | HFO_PP | Bio_PP | Elec_distribution
Years
Y0 | 0 | 0 | 0 | 0 | 0 | 0 | 0 | 0 | 0 | 0 | 0 | 0 | 0 | 0 | 0 | 0 | 0 | 0 | 0 | 0 | 0 | 0
Y1 | 0 | 0 | 0 | 0 | 0 | 0 | 0 | 0 | 0 | 0 | 0 | 0 | 0 | 0 | 0 | 0 | 0 | 0 | 0 | 0 | 0 | 0
Y2 | 0 | 0 | 0 | 0 | 0 | 0 | 0 | 0 | 0 | 0 | 0 | 0 | 0 | 0 | 0 | 0 | 0 | 0 | 0 | 0 | 0 | 0
Y3 | 0 | 0 | 0 | 0 | 0 | 0 | 0 | 0 | 0 | 0 | 0 | 0 | 0 | 0 | 0 | 0 | 0 | 0 | 0 | 0 | 0 | 0
Y4 | 0 | 0 | 0 | 0 | 0 | 0 | 0 | 0 | 0 | 0 | 0 | 0 | 0 | 0 | 0 | 0 | 0 | 0 | 0 | 0 | 0 | 0
Y5 | 0 | 0 | 0 | 0 | 0 | 0 | 0 | 0 | 0 | 0 | 0 | 0 | 0 | 0 | 0 | 0 | 0 | 0 | 0 | 0 | 0 | 0
Y6 | 0 | 0 | 0 | 0 | 0 | 0 | 0 | 0 | 0 | 0 | 0 | 0 | 0 | 0 | 0 | 0 | 0 | 0 | 0 | 0 | 0 | 0
Y7 | 0 | 0 | 0 | 0 | 0 | 0 | 0 | 0 | 0 | 0 | 0 | 0 | 0 | 0 | 0 | 0 | 0 | 0 | 0 | 0 | 0 | 0
Y8 | 0 | 0 | 0 | 0 | 0 | 0 | 0 | 0 | 0 | 0 | 0 | 0 | 0 | 0 | 0 | 0 | 0 | 0 | 0 | 0 | 0 | 0
Y9 | 0 | 0 | 0 | 0 | 0 | 0 | 0 | 0 | 0 | 0 | 0 | 0 | 0 | 0 | 0 | 0 | 0 | 0 | 0 | 0 | 0 | 0
Y10 | 0 | 0 | 0 | 0 | 0 | 0 | 0 | 0 | 0 | 0 | 0 | 0 | 0 | 0 | 0 | 0 | 0 | 0 | 0 | 0 | 0 | 0
Y11 | 0 | 0 | 0 | 0 | 0 | 0 | 0 | 0 | 0 | 0 | 0 | 0 | 0 | 0 | 0 | 0 | 0 | 0 | 0 | 0 | 0 | 0

## Max_newcap
Tech_category | Supply | [16 empty] | Conversion |  |  |  | Transmission
Technology | Coal_supply | Diesel_supply | Oil_supply | Biofuel_supply | Hydro_PP_1 | Hydro_PP_2 | Hydro_PP_3 | Hydro_PP_5 | Hydro_PP_6 | Hydro_PP_7 | Hydro_PP_9 | Hydro_PP_10 | PV_PP | New_hydro_PP | New_PV_PP | New_wind_PP | New_geo_PP | Coal_PP | Diesel_PP | HFO_PP | Bio_PP | Elec_distribution
Years
Y0 | 1e+20 | 1e+20 | 1e+20 | 1e+20 | 0 | 0 | 0 | 0 | 0 | 0 | 0 | 0 | 0 | 1e+20 | 1e+20 | 1e+20 | 1e+20 | 0 | 0 | 0 | 0 | 1e+20
Y1 | 1e+20 | 1e+20 | 1e+20 | 1e+20 | 0 | 0 | 0 | 0 | 0 | 0 | 0 | 0 | 0 | 1e+20 | 1e+20 | 1e+20 | 1e+20 | 0 | 0 | 0 | 0 | 1e+20
Y2 | 1e+20 | 1e+20 | 1e+20 | 1e+20 | 0 | 0 | 0 | 0 | 0 | 0 | 0 | 0 | 0 | 1e+20 | 1e+20 | 1e+20 | 1e+20 | 0 | 0 | 0 | 0 | 1e+20
Y3 | 1e+20 | 1e+20 | 1e+20 | 1e+20 | 0 | 0 | 0 | 0 | 0 | 0 | 0 | 0 | 0 | 1e+20 | 1e+20 | 1e+20 | 1e+20 | 0 | 0 | 0 | 0 | 1e+20
Y4 | 1e+20 | 1e+20 | 1e+20 | 1e+20 | 0 | 0 | 0 | 0 | 0 | 0 | 0 | 0 | 0 | 1e+20 | 1e+20 | 1e+20 | 1e+20 | 0 | 0 | 0 | 0 | 1e+20
Y5 | 1e+20 | 1e+20 | 1e+20 | 1e+20 | 0 | 0 | 0 | 0 | 0 | 0 | 0 | 0 | 0 | 1e+20 | 1e+20 | 1e+20 | 1e+20 | 0 | 0 | 0 | 0 | 1e+20
Y6 | 1e+20 | 1e+20 | 1e+20 | 1e+20 | 0 | 0 | 0 | 0 | 0 | 0 | 0 | 0 | 0 | 1e+20 | 1e+20 | 1e+20 | 1e+20 | 0 | 0 | 0 | 0 | 1e+20
Y7 | 1e+20 | 1e+20 | 1e+20 | 1e+20 | 0 | 0 | 0 | 0 | 0 | 0 | 0 | 0 | 0 | 1e+20 | 1e+20 | 1e+20 | 1e+20 | 0 | 0 | 0 | 0 | 1e+20
Y8 | 1e+20 | 1e+20 | 1e+20 | 1e+20 | 0 | 0 | 0 | 0 | 0 | 0 | 0 | 0 | 0 | 1e+20 | 1e+20 | 1e+20 | 1e+20 | 0 | 0 | 0 | 0 | 1e+20
Y9 | 1e+20 | 1e+20 | 1e+20 | 1e+20 | 0 | 0 | 0 | 0 | 0 | 0 | 0 | 0 | 0 | 1e+20 | 1e+20 | 1e+20 | 1e+20 | 0 | 0 | 0 | 0 | 1e+20
Y10 | 1e+20 | 1e+20 | 1e+20 | 1e+20 | 0 | 0 | 0 | 0 | 0 | 0 | 0 | 0 | 0 | 1e+20 | 1e+20 | 1e+20 | 1e+20 | 0 | 0 | 0 | 0 | 1e+20
Y11 | 1e+20 | 1e+20 | 1e+20 | 1e+20 | 0 | 0 | 0 | 0 | 0 | 0 | 0 | 0 | 0 | 1e+20 | 1e+20 | 1e+20 | 1e+20 | 0 | 0 | 0 | 0 | 1e+20

## Tech_efficiency
Tech_category | Supply | [16 empty] | Conversion |  |  |  | Transmission
Technology | Coal_supply | Diesel_supply | Oil_supply | Biofuel_supply | Hydro_PP_1 | Hydro_PP_2 | Hydro_PP_3 | Hydro_PP_5 | Hydro_PP_6 | Hydro_PP_7 | Hydro_PP_9 | Hydro_PP_10 | PV_PP | New_hydro_PP | New_PV_PP | New_wind_PP | New_geo_PP | Coal_PP | Diesel_PP | HFO_PP | Bio_PP | Elec_distribution
Years
Y0 | 1 | 1 | 1 | 1 | 1 | 1 | 1 | 1 | 1 | 1 | 1 | 1 | 1 | 1 | 1 | 1 | 0.8 | 2.4667 | 511.1536 | 633.7922 | 3.6 | 1
Y1 | 1 | 1 | 1 | 1 | 1 | 1 | 1 | 1 | 1 | 1 | 1 | 1 | 1 | 1 | 1 | 1 | 0.8 | 2.4667 | 511.1536 | 633.7922 | 3.6 | 1
Y2 | 1 | 1 | 1 | 1 | 1 | 1 | 1 | 1 | 1 | 1 | 1 | 1 | 1 | 1 | 1 | 1 | 0.8 | 2.4667 | 511.1536 | 633.7922 | 3.6 | 1
Y3 | 1 | 1 | 1 | 1 | 1 | 1 | 1 | 1 | 1 | 1 | 1 | 1 | 1 | 1 | 1 | 1 | 0.8 | 2.4667 | 511.1536 | 633.7922 | 3.6 | 1
Y4 | 1 | 1 | 1 | 1 | 1 | 1 | 1 | 1 | 1 | 1 | 1 | 1 | 1 | 1 | 1 | 1 | 0.8 | 2.4667 | 511.1536 | 633.7922 | 3.6 | 1
Y5 | 1 | 1 | 1 | 1 | 1 | 1 | 1 | 1 | 1 | 1 | 1 | 1 | 1 | 1 | 1 | 1 | 0.8 | 2.4667 | 511.1536 | 633.7922 | 3.6 | 1
Y6 | 1 | 1 | 1 | 1 | 1 | 1 | 1 | 1 | 1 | 1 | 1 | 1 | 1 | 1 | 1 | 1 | 0.8 | 2.4667 | 511.1536 | 633.7922 | 3.6 | 1
Y7 | 1 | 1 | 1 | 1 | 1 | 1 | 1 | 1 | 1 | 1 | 1 | 1 | 1 | 1 | 1 | 1 | 0.8 | 2.4667 | 511.1536 | 633.7922 | 3.6 | 1
Y8 | 1 | 1 | 1 | 1 | 1 | 1 | 1 | 1 | 1 | 1 | 1 | 1 | 1 | 1 | 1 | 1 | 0.8 | 2.4667 | 511.1536 | 633.7922 | 3.6 | 1
Y9 | 1 | 1 | 1 | 1 | 1 | 1 | 1 | 1 | 1 | 1 | 1 | 1 | 1 | 1 | 1 | 1 | 0.8 | 2.4667 | 511.1536 | 633.7922 | 3.6 | 1
Y10 | 1 | 1 | 1 | 1 | 1 | 1 | 1 | 1 | 1 | 1 | 1 | 1 | 1 | 1 | 1 | 1 | 0.8 | 2.4667 | 511.1536 | 633.7922 | 3.6 | 1
Y11 | 1 | 1 | 1 | 1 | 1 | 1 | 1 | 1 | 1 | 1 | 1 | 1 | 1 | 1 | 1 | 1 | 0.8 | 2.4667 | 511.1536 | 633.7922 | 3.6 | 1

## Max_production
Tech_category | Supply | [16 empty] | Conversion
Technology | Coal_supply | Diesel_supply | Oil_supply | Biofuel_supply | Hydro_PP_1 | Hydro_PP_2 | Hydro_PP_3 | Hydro_PP_5 | Hydro_PP_6 | Hydro_PP_7 | Hydro_PP_9 | Hydro_PP_10 | PV_PP | New_hydro_PP | New_PV_PP | New_wind_PP | New_geo_PP | Coal_PP | Diesel_PP | HFO_PP | Bio_PP
Years
Y0 | 1e+30 | 1e+30 | 1e+30 | 1e+30 | 1e+30 | 1e+30 | 1e+30 | 1e+30 | 1e+30 | 1e+30 | 1e+30 | 1e+30 | 1e+30 | 1e+30 | 1e+30 | 1e+30 | 1e+30 | 1e+30 | 1e+30 | 1e+30 | 1e+30
Y1 | 1e+30 | 1e+30 | 1e+30 | 1e+30 | 1e+30 | 1e+30 | 1e+30 | 1e+30 | 1e+30 | 1e+30 | 1e+30 | 1e+30 | 1e+30 | 1e+30 | 1e+30 | 1e+30 | 1e+30 | 1e+30 | 1e+30 | 1e+30 | 1e+30
Y2 | 1e+30 | 1e+30 | 1e+30 | 1e+30 | 1e+30 | 1e+30 | 1e+30 | 1e+30 | 1e+30 | 1e+30 | 1e+30 | 1e+30 | 1e+30 | 1e+30 | 1e+30 | 1e+30 | 1e+30 | 1e+30 | 1e+30 | 1e+30 | 1e+30
Y3 | 1e+30 | 1e+30 | 1e+30 | 1e+30 | 1e+30 | 1e+30 | 1e+30 | 1e+30 | 1e+30 | 1e+30 | 1e+30 | 1e+30 | 1e+30 | 1e+30 | 1e+30 | 1e+30 | 1e+30 | 1e+30 | 1e+30 | 1e+30 | 1e+30
Y4 | 1e+30 | 1e+30 | 1e+30 | 1e+30 | 1e+30 | 1e+30 | 1e+30 | 1e+30 | 1e+30 | 1e+30 | 1e+30 | 1e+30 | 1e+30 | 1e+30 | 1e+30 | 1e+30 | 1e+30 | 1e+30 | 1e+30 | 1e+30 | 1e+30
Y5 | 1e+30 | 1e+30 | 1e+30 | 1e+30 | 1e+30 | 1e+30 | 1e+30 | 1e+30 | 1e+30 | 1e+30 | 1e+30 | 1e+30 | 1e+30 | 1e+30 | 1e+30 | 1e+30 | 1e+30 | 1e+30 | 1e+30 | 1e+30 | 1e+30
Y6 | 1e+30 | 1e+30 | 1e+30 | 1e+30 | 1e+30 | 1e+30 | 1e+30 | 1e+30 | 1e+30 | 1e+30 | 1e+30 | 1e+30 | 1e+30 | 1e+30 | 1e+30 | 1e+30 | 1e+30 | 1e+30 | 1e+30 | 1e+30 | 1e+30
Y7 | 1e+30 | 1e+30 | 1e+30 | 1e+30 | 1e+30 | 1e+30 | 1e+30 | 1e+30 | 1e+30 | 1e+30 | 1e+30 | 1e+30 | 1e+30 | 1e+30 | 1e+30 | 1e+30 | 1e+30 | 1e+30 | 1e+30 | 1e+30 | 1e+30
Y8 | 1e+30 | 1e+30 | 1e+30 | 1e+30 | 1e+30 | 1e+30 | 1e+30 | 1e+30 | 1e+30 | 1e+30 | 1e+30 | 1e+30 | 1e+30 | 1e+30 | 1e+30 | 1e+30 | 1e+30 | 1e+30 | 1e+30 | 1e+30 | 1e+30
Y9 | 1e+30 | 1e+30 | 1e+30 | 1e+30 | 1e+30 | 1e+30 | 1e+30 | 1e+30 | 1e+30 | 1e+30 | 1e+30 | 1e+30 | 1e+30 | 1e+30 | 1e+30 | 1e+30 | 1e+30 | 1e+30 | 1e+30 | 1e+30 | 1e+30
Y10 | 1e+30 | 1e+30 | 1e+30 | 1e+30 | 1e+30 | 1e+30 | 1e+30 | 1e+30 | 1e+30 | 1e+30 | 1e+30 | 1e+30 | 1e+30 | 1e+30 | 1e+30 | 1e+30 | 1e+30 | 1e+30 | 1e+30 | 1e+30 | 1e+30
Y11 | 1e+30 | 1e+30 | 1e+30 | 1e+30 | 1e+30 | 1e+30 | 1e+30 | 1e+30 | 1e+30 | 1e+30 | 1e+30 | 1e+30 | 1e+30 | 1e+30 | 1e+30 | 1e+30 | 1e+30 | 1e+30 | 1e+30 | 1e+30 | 1e+30

## Min_production
Tech_category | Supply | [16 empty] | Conversion
Technology | Coal_supply | Diesel_supply | Oil_supply | Biofuel_supply | Hydro_PP_1 | Hydro_PP_2 | Hydro_PP_3 | Hydro_PP_5 | Hydro_PP_6 | Hydro_PP_7 | Hydro_PP_9 | Hydro_PP_10 | PV_PP | New_hydro_PP | New_PV_PP | New_wind_PP | New_geo_PP | Coal_PP | Diesel_PP | HFO_PP | Bio_PP
Years
Y0 | 0 | 0 | 0 | 0 | 0 | 0 | 0 | 0 | 0 | 0 | 0 | 0 | 0 | 0 | 0 | 0 | 0 | 0 | 0 | 0 | 0
Y1 | 0 | 0 | 0 | 0 | 0 | 0 | 0 | 0 | 0 | 0 | 0 | 0 | 0 | 0 | 0 | 0 | 0 | 0 | 0 | 0 | 0
Y2 | 0 | 0 | 0 | 0 | 0 | 0 | 0 | 0 | 0 | 0 | 0 | 0 | 0 | 0 | 0 | 0 | 0 | 0 | 0 | 0 | 0
Y3 | 0 | 0 | 0 | 0 | 0 | 0 | 0 | 0 | 0 | 0 | 0 | 0 | 0 | 0 | 0 | 0 | 0 | 0 | 0 | 0 | 0
Y4 | 0 | 0 | 0 | 0 | 0 | 0 | 0 | 0 | 0 | 0 | 0 | 0 | 0 | 0 | 0 | 0 | 0 | 0 | 0 | 0 | 0
Y5 | 0 | 0 | 0 | 0 | 0 | 0 | 0 | 0 | 0 | 0 | 0 | 0 | 0 | 0 | 0 | 0 | 0 | 0 | 0 | 0 | 0
Y6 | 0 | 0 | 0 | 0 | 0 | 0 | 0 | 0 | 0 | 0 | 0 | 0 | 0 | 0 | 0 | 0 | 0 | 0 | 0 | 0 | 0
Y7 | 0 | 0 | 0 | 0 | 0 | 0 | 0 | 0 | 0 | 0 | 0 | 0 | 0 | 0 | 0 | 0 | 0 | 0 | 0 | 0 | 0
Y8 | 0 | 0 | 0 | 0 | 0 | 0 | 0 | 0 | 0 | 0 | 0 | 0 | 0 | 0 | 0 | 0 | 0 | 0 | 0 | 0 | 0
Y9 | 0 | 0 | 0 | 0 | 0 | 0 | 0 | 0 | 0 | 0 | 0 | 0 | 0 | 0 | 0 | 0 | 0 | 0 | 0 | 0 | 0
Y10 | 0 | 0 | 0 | 0 | 0 | 0 | 0 | 0 | 0 | 0 | 0 | 0 | 0 | 0 | 0 | 0 | 0 | 0 | 0 | 0 | 0
Y11 | 0 | 0 | 0 | 0 | 0 | 0 | 0 | 0 | 0 | 0 | 0 | 0 | 0 | 0 | 0 | 0 | 0 | 0 | 0 | 0 | 0

## Max_production_share
Tech_category | Supply | [16 empty] | Conversion
Technology | Coal_supply | Diesel_supply | Oil_supply | Biofuel_supply | Hydro_PP_1 | Hydro_PP_2 | Hydro_PP_3 | Hydro_PP_5 | Hydro_PP_6 | Hydro_PP_7 | Hydro_PP_9 | Hydro_PP_10 | PV_PP | New_hydro_PP | New_PV_PP | New_wind_PP | New_geo_PP | Coal_PP | Diesel_PP | HFO_PP | Bio_PP
Years
Y0 | 1 | 1 | 1 | 1 | 1 | 1 | 1 | 1 | 1 | 1 | 1 | 1 | 1 | 1 | 1 | 1 | 1 | 1 | 1 | 1 | 1
Y1 | 1 | 1 | 1 | 1 | 1 | 1 | 1 | 1 | 1 | 1 | 1 | 1 | 1 | 1 | 1 | 1 | 1 | 1 | 1 | 1 | 1
Y2 | 1 | 1 | 1 | 1 | 1 | 1 | 1 | 1 | 1 | 1 | 1 | 1 | 1 | 1 | 1 | 1 | 1 | 1 | 1 | 1 | 1
Y3 | 1 | 1 | 1 | 1 | 1 | 1 | 1 | 1 | 1 | 1 | 1 | 1 | 1 | 1 | 1 | 1 | 1 | 1 | 1 | 1 | 1
Y4 | 1 | 1 | 1 | 1 | 1 | 1 | 1 | 1 | 1 | 1 | 1 | 1 | 1 | 1 | 1 | 1 | 1 | 1 | 1 | 1 | 1
Y5 | 1 | 1 | 1 | 1 | 1 | 1 | 1 | 1 | 1 | 1 | 1 | 1 | 1 | 1 | 1 | 1 | 1 | 1 | 1 | 1 | 1
Y6 | 1 | 1 | 1 | 1 | 1 | 1 | 1 | 1 | 1 | 1 | 1 | 1 | 1 | 1 | 1 | 1 | 1 | 1 | 1 | 1 | 1
Y7 | 1 | 1 | 1 | 1 | 1 | 1 | 1 | 1 | 1 | 1 | 1 | 1 | 1 | 1 | 1 | 1 | 1 | 1 | 1 | 1 | 1
Y8 | 1 | 1 | 1 | 1 | 1 | 1 | 1 | 1 | 1 | 1 | 1 | 1 | 1 | 1 | 1 | 1 | 1 | 1 | 1 | 1 | 1
Y9 | 1 | 1 | 1 | 1 | 1 | 1 | 1 | 1 | 1 | 1 | 1 | 1 | 1 | 1 | 1 | 1 | 1 | 1 | 1 | 1 | 1
Y10 | 1 | 1 | 1 | 1 | 1 | 1 | 1 | 1 | 1 | 1 | 1 | 1 | 1 | 1 | 1 | 1 | 1 | 1 | 1 | 1 | 1
Y11 | 1 | 1 | 1 | 1 | 1 | 1 | 1 | 1 | 1 | 1 | 1 | 1 | 1 | 1 | 1 | 1 | 1 | 1 | 1 | 1 | 1

## Min_production_share
Tech_category | Supply | [16 empty] | Conversion
Technology | Coal_supply | Diesel_supply | Oil_supply | Biofuel_supply | Hydro_PP_1 | Hydro_PP_2 | Hydro_PP_3 | Hydro_PP_5 | Hydro_PP_6 | Hydro_PP_7 | Hydro_PP_9 | Hydro_PP_10 | PV_PP | New_hydro_PP | New_PV_PP | New_wind_PP | New_geo_PP | Coal_PP | Diesel_PP | HFO_PP | Bio_PP
Years
Y0 | 0 | 0 | 0 | 0 | 0 | 0 | 0 | 0 | 0 | 0 | 0 | 0 | 0 | 0 | 0 | 0 | 0 | 0 | 0 | 0 | 0
Y1 | 0 | 0 | 0 | 0 | 0 | 0 | 0 | 0 | 0 | 0 | 0 | 0 | 0 | 0 | 0 | 0 | 0 | 0 | 0 | 0 | 0
Y2 | 0 | 0 | 0 | 0 | 0 | 0 | 0 | 0 | 0 | 0 | 0 | 0 | 0 | 0 | 0 | 0 | 0 | 0 | 0 | 0 | 0
Y3 | 0 | 0 | 0 | 0 | 0 | 0 | 0 | 0 | 0 | 0 | 0 | 0 | 0 | 0 | 0 | 0 | 0 | 0 | 0 | 0 | 0
Y4 | 0 | 0 | 0 | 0 | 0 | 0 | 0 | 0 | 0 | 0 | 0 | 0 | 0 | 0 | 0 | 0 | 0 | 0 | 0 | 0 | 0
Y5 | 0 | 0 | 0 | 0 | 0 | 0 | 0 | 0 | 0 | 0 | 0 | 0 | 0 | 0 | 0 | 0 | 0 | 0 | 0 | 0 | 0
Y6 | 0 | 0 | 0 | 0 | 0 | 0 | 0 | 0 | 0 | 0 | 0 | 0 | 0 | 0 | 0 | 0 | 0 | 0 | 0 | 0 | 0
Y7 | 0 | 0 | 0 | 0 | 0 | 0 | 0 | 0 | 0 | 0 | 0 | 0 | 0 | 0 | 0 | 0 | 0 | 0 | 0 | 0 | 0
Y8 | 0 | 0 | 0 | 0 | 0 | 0 | 0 | 0 | 0 | 0 | 0 | 0 | 0 | 0 | 0 | 0 | 0 | 0 | 0 | 0 | 0
Y9 | 0 | 0 | 0 | 0 | 0 | 0 | 0 | 0 | 0 | 0 | 0 | 0 | 0 | 0 | 0 | 0 | 0 | 0 | 0 | 0 | 0
Y10 | 0 | 0 | 0 | 0 | 0 | 0 | 0 | 0 | 0 | 0 | 0 | 0 | 0 | 0 | 0 | 0 | 0 | 0 | 0 | 0 | 0
Y11 | 0 | 0 | 0 | 0 | 0 | 0 | 0 | 0 | 0 | 0 | 0 | 0 | 0 | 0 | 0 | 0 | 0 | 0 | 0 | 0 | 0

## Emission_cap_annual
Years | CO2 Global Cap
Y0 | 10000000000
Y1 | 10000000000
Y2 | 10000000000
Y3 | 10000000000
Y4 | 10000000000
Y5 | 10000000000
Y6 | 10000000000
Y7 | 10000000000
Y8 | 10000000000
Y9 | 10000000000
Y10 | 10000000000
Y11 | 10000000000

## Emission_cap_annual_power
Years | CO2 Power Cap
Y0 | 10000000000
Y1 | 10000000000
Y2 | 10000000000
Y3 | 10000000000
Y4 | 10000000000
Y5 | 10000000000
Y6 | 10000000000
Y7 | 10000000000
Y8 | 10000000000
Y9 | 10000000000
Y10 | 10000000000
Y11 | 10000000000

## Renewable_tech_selection
Tech_category | Supply | [16 empty] | Conversion
Technology | Coal_supply | Diesel_supply | Oil_supply | Biofuel_supply | Hydro_PP_1 | Hydro_PP_2 | Hydro_PP_3 | Hydro_PP_5 | Hydro_PP_6 | Hydro_PP_7 | Hydro_PP_9 | Hydro_PP_10 | PV_PP | New_hydro_PP | New_PV_PP | New_wind_PP | New_geo_PP | Coal_PP | Diesel_PP | HFO_PP | Bio_PP
Parameter
Renewable technology (1) or not (0) | 0 | 0 | 0 | 0 | 1 | 1 | 1 | 1 | 1 | 1 | 1 | 1 | 1 | 1 | 1 | 1 | 1 | 0 | 0 | 0 | 1

## Min_RES_production_share
Years | Min Renewable Energy Production Share (from 0 to 1)
Y0 | 0
Y1 | 0
Y2 | 0
Y3 | 0
Y4 | 0
Y5 | 0
Y6 | 0
Y7 | 0
Y8 | 0
Y9 | 0
Y10 | 0
Y11 | 0

## Min_RES_electric_share
Years | Min Renewable Electricity Production Share (from 0 to 1)
Y0 | 0
Y1 | 0
Y2 | 0
Y3 | 0
Y4 | 0
Y5 | 0
Y6 | 0
Y7 | 0
Y8 | 0
Y9 | 0
Y10 | 0
Y11 | 0

## Max_land_usage
Tech_category | Supply | [16 empty] | Conversion |  |  |  | Transmission
Technology | Coal_supply | Diesel_supply | Oil_supply | Biofuel_supply | Hydro_PP_1 | Hydro_PP_2 | Hydro_PP_3 | Hydro_PP_5 | Hydro_PP_6 | Hydro_PP_7 | Hydro_PP_9 | Hydro_PP_10 | PV_PP | New_hydro_PP | New_PV_PP | New_wind_PP | New_geo_PP | Coal_PP | Diesel_PP | HFO_PP | Bio_PP | Elec_distribution
Years
Y0 | 1e+20 | 1e+20 | 1e+20 | 1e+20 | 1e+20 | 1e+20 | 1e+20 | 1e+20 | 1e+20 | 1e+20 | 1e+20 | 1e+20 | 1e+20 | 1e+20 | 1e+20 | 1e+20 | 1e+20 | 1e+20 | 1e+20 | 1e+20 | 1e+20 | 1e+20
Y1 | 1e+20 | 1e+20 | 1e+20 | 1e+20 | 1e+20 | 1e+20 | 1e+20 | 1e+20 | 1e+20 | 1e+20 | 1e+20 | 1e+20 | 1e+20 | 1e+20 | 1e+20 | 1e+20 | 1e+20 | 1e+20 | 1e+20 | 1e+20 | 1e+20 | 1e+20
Y2 | 1e+20 | 1e+20 | 1e+20 | 1e+20 | 1e+20 | 1e+20 | 1e+20 | 1e+20 | 1e+20 | 1e+20 | 1e+20 | 1e+20 | 1e+20 | 1e+20 | 1e+20 | 1e+20 | 1e+20 | 1e+20 | 1e+20 | 1e+20 | 1e+20 | 1e+20
Y3 | 1e+20 | 1e+20 | 1e+20 | 1e+20 | 1e+20 | 1e+20 | 1e+20 | 1e+20 | 1e+20 | 1e+20 | 1e+20 | 1e+20 | 1e+20 | 1e+20 | 1e+20 | 1e+20 | 1e+20 | 1e+20 | 1e+20 | 1e+20 | 1e+20 | 1e+20
Y4 | 1e+20 | 1e+20 | 1e+20 | 1e+20 | 1e+20 | 1e+20 | 1e+20 | 1e+20 | 1e+20 | 1e+20 | 1e+20 | 1e+20 | 1e+20 | 1e+20 | 1e+20 | 1e+20 | 1e+20 | 1e+20 | 1e+20 | 1e+20 | 1e+20 | 1e+20
Y5 | 1e+20 | 1e+20 | 1e+20 | 1e+20 | 1e+20 | 1e+20 | 1e+20 | 1e+20 | 1e+20 | 1e+20 | 1e+20 | 1e+20 | 1e+20 | 1e+20 | 1e+20 | 1e+20 | 1e+20 | 1e+20 | 1e+20 | 1e+20 | 1e+20 | 1e+20
Y6 | 1e+20 | 1e+20 | 1e+20 | 1e+20 | 1e+20 | 1e+20 | 1e+20 | 1e+20 | 1e+20 | 1e+20 | 1e+20 | 1e+20 | 1e+20 | 1e+20 | 1e+20 | 1e+20 | 1e+20 | 1e+20 | 1e+20 | 1e+20 | 1e+20 | 1e+20
Y7 | 1e+20 | 1e+20 | 1e+20 | 1e+20 | 1e+20 | 1e+20 | 1e+20 | 1e+20 | 1e+20 | 1e+20 | 1e+20 | 1e+20 | 1e+20 | 1e+20 | 1e+20 | 1e+20 | 1e+20 | 1e+20 | 1e+20 | 1e+20 | 1e+20 | 1e+20
Y8 | 1e+20 | 1e+20 | 1e+20 | 1e+20 | 1e+20 | 1e+20 | 1e+20 | 1e+20 | 1e+20 | 1e+20 | 1e+20 | 1e+20 | 1e+20 | 1e+20 | 1e+20 | 1e+20 | 1e+20 | 1e+20 | 1e+20 | 1e+20 | 1e+20 | 1e+20
Y9 | 1e+20 | 1e+20 | 1e+20 | 1e+20 | 1e+20 | 1e+20 | 1e+20 | 1e+20 | 1e+20 | 1e+20 | 1e+20 | 1e+20 | 1e+20 | 1e+20 | 1e+20 | 1e+20 | 1e+20 | 1e+20 | 1e+20 | 1e+20 | 1e+20 | 1e+20
Y10 | 1e+20 | 1e+20 | 1e+20 | 1e+20 | 1e+20 | 1e+20 | 1e+20 | 1e+20 | 1e+20 | 1e+20 | 1e+20 | 1e+20 | 1e+20 | 1e+20 | 1e+20 | 1e+20 | 1e+20 | 1e+20 | 1e+20 | 1e+20 | 1e+20 | 1e+20
Y11 | 1e+20 | 1e+20 | 1e+20 | 1e+20 | 1e+20 | 1e+20 | 1e+20 | 1e+20 | 1e+20 | 1e+20 | 1e+20 | 1e+20 | 1e+20 | 1e+20 | 1e+20 | 1e+20 | 1e+20 | 1e+20 | 1e+20 | 1e+20 | 1e+20 | 1e+20