## Discount_rate
Years | Annual Discount Rate
Y0 | 0.3
Y1 | 0.3
Y2 | 0.25
Y3 | 0.25
Y4 | 0.25
Y5 | 0.2
Y6 | 0.2
Y7 | 0.2
Y8 | 0.15
Y9 | 0.15
Y10 | 0.15
Y11 | 0.1

## Glob_emission_cap_annual
Years | CO2 Global Emission Cap
Y0 | 2289693593.3148
Y1 | 2381615598.8858
Y2 | 2440111420.6128
Y3 | 2406685236.7688
Y4 | 2306406685.2368
Y5 | 2181058495.8217
Y6 | 1997214484.6797
Y7 | 1729805013.9276
Y8 | 1395543175.4875
Y9 | 1002785515.3203
Y10 | 593314763.2312
Y11 | 91922005.571

## Min_totalcap_global
Years | Coal_supply | Diesel_supply | Oil_supply | Biofuel_supply | Coal_PP | Diesel_PP | HFO_PP | Hydro_PP_1 | Hydro_PP_2 | Hydro_PP_3 | Hydro_PP_4 | Hydro_PP_5 | Hydro_PP_6 | Hydro_PP_7 | Hydro_PP_8 | Hydro_PP_9 | Hydro_PP_10 | PV_PP | Bio_PP | Commited_hydro_PP | Commited_PV_PP | Commited_wind_PP | Commited_geo_PP | New_coal_PP | New_bio_PP | New_hydro_PP | New_PV_PP | New_wind_PP | New_geo_PP | Elec_distribution
Y0 | 0 | 0 | 0 | 0 | 0 | 0 | 0 | 0 | 0 | 0 | 0 | 0 | 0 | 0 | 0 | 0 | 0 | 0 | 0 | 0 | 0 | 0 | 0 | 0 | 0 | 0 | 0 | 0 | 0 | 0
Y1 | 0 | 0 | 0 | 0 | 0 | 0 | 0 | 0 | 0 | 0 | 0 | 0 | 0 | 0 | 0 | 0 | 0 | 0 | 0 | 0 | 0 | 0 | 0 | 0 | 0 | 0 | 0 | 0 | 0 | 0
Y2 | 0 | 0 | 0 | 0 | 0 | 0 | 0 | 0 | 0 | 0 | 0 | 0 | 0 | 0 | 0 | 0 | 0 | 0 | 0 | 0 | 0 | 0 | 0 | 0 | 0 | 0 | 0 | 0 | 0 | 0
Y3 | 0 | 0 | 0 | 0 | 0 | 0 | 0 | 0 | 0 | 0 | 0 | 0 | 0 | 0 | 0 | 0 | 0 | 0 | 0 | 0 | 0 | 0 | 0 | 0 | 0 | 0 | 0 | 0 | 0 | 0
Y4 | 0 | 0 | 0 | 0 | 0 | 0 | 0 | 0 | 0 | 0 | 0 | 0 | 0 | 0 | 0 | 0 | 0 | 0 | 0 | 0 | 0 | 0 | 0 | 0 | 0 | 0 | 0 | 0 | 0 | 0
Y5 | 0 | 0 | 0 | 0 | 0 | 0 | 0 | 0 | 0 | 0 | 0 | 0 | 0 | 0 | 0 | 0 | 0 | 0 | 0 | 0 | 0 | 0 | 0 | 0 | 0 | 0 | 0 | 0 | 0 | 0
Y6 | 0 | 0 | 0 | 0 | 0 | 0 | 0 | 0 | 0 | 0 | 0 | 0 | 0 | 0 | 0 | 0 | 0 | 0 | 0 | 0 | 0 | 0 | 0 | 0 | 0 | 0 | 0 | 0 | 0 | 0
Y7 | 0 | 0 | 0 | 0 | 0 | 0 | 0 | 0 | 0 | 0 | 0 | 0 | 0 | 0 | 0 | 0 | 0 | 0 | 0 | 0 | 0 | 0 | 0 | 0 | 0 | 0 | 0 | 0 | 0 | 0
Y8 | 0 | 0 | 0 | 0 | 0 | 0 | 0 | 0 | 0 | 0 | 0 | 0 | 0 | 0 | 0 | 0 | 0 | 0 | 0 | 0 | 0 | 0 | 0 | 0 | 0 | 0 | 0 | 0 | 0 | 0
Y9 | 0 | 0 | 0 | 0 | 0 | 0 | 0 | 0 | 0 | 0 | 0 | 0 | 0 | 0 | 0 | 0 | 0 | 0 | 0 | 0 | 0 | 0 | 0 | 0 | 0 | 0 | 0 | 0 | 0 | 0
Y10 | 0 | 0 | 0 | 0 | 0 | 0 | 0 | 0 | 0 | 0 | 0 | 0 | 0 | 0 | 0 | 0 | 0 | 0 | 0 | 0 | 0 | 0 | 0 | 0 | 0 | 0 | 0 | 0 | 0 | 0
Y11 | 0 | 0 | 0 | 0 | 0 | 0 | 0 | 0 | 0 | 0 | 0 | 0 | 0 | 0 | 0 | 0 | 0 | 0 | 0 | 0 | 0 | 0 | 0 | 0 | 0 | 0 | 0 | 0 | 0 | 0

## Max_totalcap_global
Years | Coal_supply | Diesel_supply | Oil_supply | Biofuel_supply | Coal_PP | Diesel_PP | HFO_PP | Hydro_PP_1 | Hydro_PP_2 | Hydro_PP_3 | Hydro_PP_4 | Hydro_PP_5 | Hydro_PP_6 | Hydro_PP_7 | Hydro_PP_8 | Hydro_PP_9 | Hydro_PP_10 | PV_PP | Bio_PP | Commited_hydro_PP | Commited_PV_PP | Commited_wind_PP | Commited_geo_PP | New_coal_PP | New_bio_PP | New_hydro_PP | New_PV_PP | New_wind_PP | New_geo_PP | Elec_distribution
Y0 | 1e+50 | 1e+50 | 1e+50 | 1e+50 | 1e+50 | 1e+50 | 1e+50 | 1e+50 | 1e+50 | 1e+50 | 1e+50 | 1e+50 | 1e+50 | 1e+50 | 1e+50 | 1e+50 | 1e+50 | 1e+50 | 1e+50 | 1e+50 | 1e+50 | 1e+50 | 1e+50 | 1e+50 | 1e+50 | 1e+50 | 1e+50 | 1e+50 | 1e+50 | 1e+50
Y1 | 1e+50 | 1e+50 | 1e+50 | 1e+50 | 1e+50 | 1e+50 | 1e+50 | 1e+50 | 1e+50 | 1e+50 | 1e+50 | 1e+50 | 1e+50 | 1e+50 | 1e+50 | 1e+50 | 1e+50 | 1e+50 | 1e+50 | 1e+50 | 1e+50 | 1e+50 | 1e+50 | 1e+50 | 1e+50 | 1e+50 | 1e+50 | 1e+50 | 1e+50 | 1e+50
Y2 | 1e+50 | 1e+50 | 1e+50 | 1e+50 | 1e+50 | 1e+50 | 1e+50 | 1e+50 | 1e+50 | 1e+50 | 1e+50 | 1e+50 | 1e+50 | 1e+50 | 1e+50 | 1e+50 | 1e+50 | 1e+50 | 1e+50 | 1e+50 | 1e+50 | 1e+50 | 1e+50 | 1e+50 | 1e+50 | 1e+50 | 1e+50 | 1e+50 | 1e+50 | 1e+50
Y3 | 1e+50 | 1e+50 | 1e+50 | 1e+50 | 1e+50 | 1e+50 | 1e+50 | 1e+50 | 1e+50 | 1e+50 | 1e+50 | 1e+50 | 1e+50 | 1e+50 | 1e+50 | 1e+50 | 1e+50 | 1e+50 | 1e+50 | 1e+50 | 1e+50 | 1e+50 | 1e+50 | 1e+50 | 1e+50 | 1e+50 | 1e+50 | 1e+50 | 1e+50 | 1e+50
Y4 | 1e+50 | 1e+50 | 1e+50 | 1e+50 | 1e+50 | 1e+50 | 1e+50 | 1e+50 | 1e+50 | 1e+50 | 1e+50 | 1e+50 | 1e+50 | 1e+50 | 1e+50 | 1e+50 | 1e+50 | 1e+50 | 1e+50 | 1e+50 | 1e+50 | 1e+50 | 1e+50 | 1e+50 | 1e+50 | 1e+50 | 1e+50 | 1e+50 | 1e+50 | 1e+50
Y5 | 1e+50 | 1e+50 | 1e+50 | 1e+50 | 1e+50 | 1e+50 | 1e+50 | 1e+50 | 1e+50 | 1e+50 | 1e+50 | 1e+50 | 1e+50 | 1e+50 | 1e+50 | 1e+50 | 1e+50 | 1e+50 | 1e+50 | 1e+50 | 1e+50 | 1e+50 | 1e+50 | 1e+50 | 1e+50 | 1e+50 | 1e+50 | 1e+50 | 1e+50 | 1e+50
Y6 | 1e+50 | 1e+50 | 1e+50 | 1e+50 | 1e+50 | 1e+50 | 1e+50 | 1e+50 | 1e+50 | 1e+50 | 1e+50 | 1e+50 | 1e+50 | 1e+50 | 1e+50 | 1e+50 | 1e+50 | 1e+50 | 1e+50 | 1e+50 | 1e+50 | 1e+50 | 1e+50 | 1e+50 | 1e+50 | 1e+50 | 1e+50 | 1e+50 | 1e+50 | 1e+50
Y7 | 1e+50 | 1e+50 | 1e+50 | 1e+50 | 1e+50 | 1e+50 | 1e+50 | 1e+50 | 1e+50 | 1e+50 | 1e+50 | 1e+50 | 1e+50 | 1e+50 | 1e+50 | 1e+50 | 1e+50 | 1e+50 | 1e+50 | 1e+50 | 1e+50 | 1e+50 | 1e+50 | 1e+50 | 1e+50 | 1e+50 | 1e+50 | 1e+50 | 1e+50 | 1e+50
Y8 | 1e+50 | 1e+50 | 1e+50 | 1e+50 | 1e+50 | 1e+50 | 1e+50 | 1e+50 | 1e+50 | 1e+50 | 1e+50 | 1e+50 | 1e+50 | 1e+50 | 1e+50 | 1e+50 | 1e+50 | 1e+50 | 1e+50 | 1e+50 | 1e+50 | 1e+50 | 1e+50 | 1e+50 | 1e+50 | 1e+50 | 1e+50 | 1e+50 | 1e+50 | 1e+50
Y9 | 1e+50 | 1e+50 | 1e+50 | 1e+50 | 1e+50 | 1e+50 | 1e+50 | 1e+50 | 1e+50 | 1e+50 | 1e+50 | 1e+50 | 1e+50 | 1e+50 | 1e+50 | 1e+50 | 1e+50 | 1e+50 | 1e+50 | 1e+50 | 1e+50 | 1e+50 | 1e+50 | 1e+50 | 1e+50 | 1e+50 | 1e+50 | 1e+50 | 1e+50 | 1e+50
Y10 | 1e+50 | 1e+50 | 1e+50 | 1e+50 | 1e+50 | 1e+50 | 1e+50 | 1e+50 | 1e+50 | 1e+50 | 1e+50 | 1e+50 | 1e+50 | 1e+50 | 1e+50 | 1e+50 | 1e+50 | 1e+50 | 1e+50 | 1e+50 | 1e+50 | 1e+50 | 1e+50 | 1e+50 | 1e+50 | 1e+50 | 1e+50 | 1e+50 | 1e+50 | 1e+50
Y11 | 1e+50 | 1e+50 | 1e+50 | 1e+50 | 1e+50 | 1e+50 | 1e+50 | 1e+50 | 1e+50 | 1e+50 | 1e+50 | 1e+50 | 1e+50 | 1e+50 | 1e+50 | 1e+50 | 1e+50 | 1e+50 | 1e+50 | 1e+50 | 1e+50 | 1e+50 | 1e+50 | 1e+50 | 1e+50 | 1e+50 | 1e+50 | 1e+50 | 1e+50 | 1e+50

## Min_newcap_global
Years | Coal_supply | Diesel_supply | Oil_supply | Biofuel_supply | Coal_PP | Diesel_PP | HFO_PP | Hydro_PP_1 | Hydro_PP_2 | Hydro_PP_3 | Hydro_PP_4 | Hydro_PP_5 | Hydro_PP_6 | Hydro_PP_7 | Hydro_PP_8 | Hydro_PP_9 | Hydro_PP_10 | PV_PP | Bio_PP | Commited_hydro_PP | Commited_PV_PP | Commited_wind_PP | Commited_geo_PP | New_coal_PP | New_bio_PP | New_hydro_PP | New_PV_PP | New_wind_PP | New_geo_PP | Elec_distribution
Y0 | 0 | 0 | 0 | 0 | 0 | 0 | 0 | 0 | 0 | 0 | 0 | 0 | 0 | 0 | 0 | 0 | 0 | 0 | 0 | 0 | 0 | 0 | 0 | 0 | 0 | 0 | 0 | 0 | 0 | 0
Y1 | 0 | 0 | 0 | 0 | 0 | 0 | 0 | 0 | 0 | 0 | 0 | 0 | 0 | 0 | 0 | 0 | 0 | 0 | 0 | 0 | 0 | 0 | 0 | 0 | 0 | 0 | 0 | 0 | 0 | 0
Y2 | 0 | 0 | 0 | 0 | 0 | 0 | 0 | 0 | 0 | 0 | 0 | 0 | 0 | 0 | 0 | 0 | 0 | 0 | 0 | 0 | 0 | 0 | 0 | 0 | 0 | 0 | 0 | 0 | 0 | 0
Y3 | 0 | 0 | 0 | 0 | 0 | 0 | 0 | 0 | 0 | 0 | 0 | 0 | 0 | 0 | 0 | 0 | 0 | 0 | 0 | 0 | 0 | 0 | 0 | 0 | 0 | 0 | 0 | 0 | 0 | 0
Y4 | 0 | 0 | 0 | 0 | 0 | 0 | 0 | 0 | 0 | 0 | 0 | 0 | 0 | 0 | 0 | 0 | 0 | 0 | 0 | 0 | 0 | 0 | 0 | 0 | 0 | 0 | 0 | 0 | 0 | 0
Y5 | 0 | 0 | 0 | 0 | 0 | 0 | 0 | 0 | 0 | 0 | 0 | 0 | 0 | 0 | 0 | 0 | 0 | 0 | 0 | 0 | 0 | 0 | 0 | 0 | 0 | 0 | 0 | 0 | 0 | 0
Y6 | 0 | 0 | 0 | 0 | 0 | 0 | 0 | 0 | 0 | 0 | 0 | 0 | 0 | 0 | 0 | 0 | 0 | 0 | 0 | 0 | 0 | 0 | 0 | 0 | 0 | 0 | 0 | 0 | 0 | 0
Y7 | 0 | 0 | 0 | 0 | 0 | 0 | 0 | 0 | 0 | 0 | 0 | 0 | 0 | 0 | 0 | 0 | 0 | 0 | 0 | 0 | 0 | 0 | 0 | 0 | 0 | 0 | 0 | 0 | 0 | 0
Y8 | 0 | 0 | 0 | 0 | 0 | 0 | 0 | 0 | 0 | 0 | 0 | 0 | 0 | 0 | 0 | 0 | 0 | 0 | 0 | 0 | 0 | 0 | 0 | 0 | 0 | 0 | 0 | 0 | 0 | 0
Y9 | 0 | 0 | 0 | 0 | 0 | 0 | 0 | 0 | 0 | 0 | 0 | 0 | 0 | 0 | 0 | 0 | 0 | 0 | 0 | 0 | 0 | 0 | 0 | 0 | 0 | 0 | 0 | 0 | 0 | 0
Y10 | 0 | 0 | 0 | 0 | 0 | 0 | 0 | 0 | 0 | 0 | 0 | 0 | 0 | 0 | 0 | 0 | 0 | 0 | 0 | 0 | 0 | 0 | 0 | 0 | 0 | 0 | 0 | 0 | 0 | 0
Y11 | 0 | 0 | 0 | 0 | 0 | 0 | 0 | 0 | 0 | 0 | 0 | 0 | 0 | 0 | 0 | 0 | 0 | 0 | 0 | 0 | 0 | 0 | 0 | 0 | 0 | 0 | 0 | 0 | 0 | 0

## Max_newcap_global
Years | Coal_supply | Diesel_supply | Oil_supply | Biofuel_supply | Coal_PP | Diesel_PP | HFO_PP | Hydro_PP_1 | Hydro_PP_2 | Hydro_PP_3 | Hydro_PP_4 | Hydro_PP_5 | Hydro_PP_6 | Hydro_PP_7 | Hydro_PP_8 | Hydro_PP_9 | Hydro_PP_10 | PV_PP | Bio_PP | Commited_hydro_PP | Commited_PV_PP | Commited_wind_PP | Commited_geo_PP | New_coal_PP | New_bio_PP | New_hydro_PP | New_PV_PP | New_wind_PP | New_geo_PP | Elec_distribution
Y0 | 1e+30 | 1e+30 | 1e+30 | 1e+30 | 1e+30 | 1e+30 | 1e+30 | 1e+30 | 1e+30 | 1e+30 | 1e+30 | 1e+30 | 1e+30 | 1e+30 | 1e+30 | 1e+30 | 1e+30 | 1e+30 | 1e+30 | 1e+30 | 1e+30 | 1e+30 | 1e+30 | 1e+30 | 1e+30 | 1e+30 | 1e+30 | 1e+30 | 1e+30 | 1e+30
Y1 | 1e+30 | 1e+30 | 1e+30 | 1e+30 | 1e+30 | 1e+30 | 1e+30 | 1e+30 | 1e+30 | 1e+30 | 1e+30 | 1e+30 | 1e+30 | 1e+30 | 1e+30 | 1e+30 | 1e+30 | 1e+30 | 1e+30 | 1e+30 | 1e+30 | 1e+30 | 1e+30 | 1e+30 | 1e+30 | 1e+30 | 1e+30 | 1e+30 | 1e+30 | 1e+30
Y2 | 1e+30 | 1e+30 | 1e+30 | 1e+30 | 1e+30 | 1e+30 | 1e+30 | 1e+30 | 1e+30 | 1e+30 | 1e+30 | 1e+30 | 1e+30 | 1e+30 | 1e+30 | 1e+30 | 1e+30 | 1e+30 | 1e+30 | 1e+30 | 1e+30 | 1e+30 | 1e+30 | 1e+30 | 1e+30 | 1e+30 | 1e+30 | 1e+30 | 1e+30 | 1e+30
Y3 | 1e+30 | 1e+30 | 1e+30 | 1e+30 | 1e+30 | 1e+30 | 1e+30 | 1e+30 | 1e+30 | 1e+30 | 1e+30 | 1e+30 | 1e+30 | 1e+30 | 1e+30 | 1e+30 | 1e+30 | 1e+30 | 1e+30 | 1e+30 | 1e+30 | 1e+30 | 1e+30 | 1e+30 | 1e+30 | 1e+30 | 1e+30 | 1e+30 | 1e+30 | 1e+30
Y4 | 1e+30 | 1e+30 | 1e+30 | 1e+30 | 1e+30 | 1e+30 | 1e+30 | 1e+30 | 1e+30 | 1e+30 | 1e+30 | 1e+30 | 1e+30 | 1e+30 | 1e+30 | 1e+30 | 1e+30 | 1e+30 | 1e+30 | 1e+30 | 1e+30 | 1e+30 | 1e+30 | 1e+30 | 1e+30 | 1e+30 | 1e+30 | 1e+30 | 1e+30 | 1e+30
Y5 | 1e+30 | 1e+30 | 1e+30 | 1e+30 | 1e+30 | 1e+30 | 1e+30 | 1e+30 | 1e+30 | 1e+30 | 1e+30 | 1e+30 | 1e+30 | 1e+30 | 1e+30 | 1e+30 | 1e+30 | 1e+30 | 1e+30 | 1e+30 | 1e+30 | 1e+30 | 1e+30 | 1e+30 | 1e+30 | 1e+30 | 1e+30 | 1e+30 | 1e+30 | 1e+30
Y6 | 1e+30 | 1e+30 | 1e+30 | 1e+30 | 1e+30 | 1e+30 | 1e+30 | 1e+30 | 1e+30 | 1e+30 | 1e+30 | 1e+30 | 1e+30 | 1e+30 | 1e+30 | 1e+30 | 1e+30 | 1e+30 | 1e+30 | 1e+30 | 1e+30 | 1e+30 | 1e+30 | 1e+30 | 1e+30 | 1e+30 | 1e+30 | 1e+30 | 1e+30 | 1e+30
Y7 | 1e+30 | 1e+30 | 1e+30 | 1e+30 | 1e+30 | 1e+30 | 1e+30 | 1e+30 | 1e+30 | 1e+30 | 1e+30 | 1e+30 | 1e+30 | 1e+30 | 1e+30 | 1e+30 | 1e+30 | 1e+30 | 1e+30 | 1e+30 | 1e+30 | 1e+30 | 1e+30 | 1e+30 | 1e+30 | 1e+30 | 1e+30 | 1e+30 | 1e+30 | 1e+30
Y8 | 1e+30 | 1e+30 | 1e+30 | 1e+30 | 1e+30 | 1e+30 | 1e+30 | 1e+30 | 1e+30 | 1e+30 | 1e+30 | 1e+30 | 1e+30 | 1e+30 | 1e+30 | 1e+30 | 1e+30 | 1e+30 | 1e+30 | 1e+30 | 1e+30 | 1e+30 | 1e+30 | 1e+30 | 1e+30 | 1e+30 | 1e+30 | 1e+30 | 1e+30 | 1e+30
Y9 | 1e+30 | 1e+30 | 1e+30 | 1e+30 | 1e+30 | 1e+30 | 1e+30 | 1e+30 | 1e+30 | 1e+30 | 1e+30 | 1e+30 | 1e+30 | 1e+30 | 1e+30 | 1e+30 | 1e+30 | 1e+30 | 1e+30 | 1e+30 | 1e+30 | 1e+30 | 1e+30 | 1e+30 | 1e+30 | 1e+30 | 1e+30 | 1e+30 | 1e+30 | 1e+30
Y10 | 1e+30 | 1e+30 | 1e+30 | 1e+30 | 1e+30 | 1e+30 | 1e+30 | 1e+30 | 1e+30 | 1e+30 | 1e+30 | 1e+30 | 1e+30 | 1e+30 | 1e+30 | 1e+30 | 1e+30 | 1e+30 | 1e+30 | 1e+30 | 1e+30 | 1e+30 | 1e+30 | 1e+30 | 1e+30 | 1e+30 | 1e+30 | 1e+30 | 1e+30 | 1e+30
Y11 | 1e+30 | 1e+30 | 1e+30 | 1e+30 | 1e+30 | 1e+30 | 1e+30 | 1e+30 | 1e+30 | 1e+30 | 1e+30 | 1e+30 | 1e+30 | 1e+30 | 1e+30 | 1e+30 | 1e+30 | 1e+30 | 1e+30 | 1e+30 | 1e+30 | 1e+30 | 1e+30 | 1e+30 | 1e+30 | 1e+30 | 1e+30 | 1e+30 | 1e+30 | 1e+30

## Max_prod_global
Technology | Coal_supply | Diesel_supply | Oil_supply | Biofuel_supply | Hydro_PP_1 | Hydro_PP_2 | Hydro_PP_3 | Hydro_PP_5 | Hydro_PP_6 | Hydro_PP_7 | Hydro_PP_9 | Hydro_PP_10 | PV_PP | Commited_hydro_PP | Commited_PV_PP | Commited_wind_PP | Commited_geo_PP | Coal_PP | Diesel_PP | HFO_PP | Bio_PP | Elec_distribution | Hydro_PP_4 | Hydro_PP_8 | New_hydro_PP | New_PV_PP | New_wind_PP | New_geo_PP | New_coal_PP | New_bio_PP
Carrier | Coal | Diesel | Oil | Biofuel | Electricity | Electricity | Electricity | Electricity | Electricity | Electricity | Electricity | Electricity | Electricity | Electricity | Electricity | Electricity | Electricity | Electricity | Electricity | Electricity | Electricity | Final_electricity | Electricity | Electricity | Electricity | Electricity | Electricity | Electricity | Electricity | Electricity
Years
Y0 | 1e+100 | 1e+100 | 1e+100 | 1e+100 | 1e+100 | 1e+100 | 1e+100 | 1e+100 | 1e+100 | 1e+100 | 1e+100 | 1e+100 | 1e+100 | 1e+100 | 1e+100 | 1e+100 | 1e+100 | 1e+100 | 1e+100 | 1e+100 | 1e+100 | 1e+100 | 1e+100 | 1e+100 | 1e+100 | 1e+100 | 1e+100 | 1e+100 | 1e+100 | 1e+100
Y1 | 1e+100 | 1e+100 | 1e+100 | 1e+100 | 1e+100 | 1e+100 | 1e+100 | 1e+100 | 1e+100 | 1e+100 | 1e+100 | 1e+100 | 1e+100 | 1e+100 | 1e+100 | 1e+100 | 1e+100 | 1e+100 | 1e+100 | 1e+100 | 1e+100 | 1e+100 | 1e+100 | 1e+100 | 1e+100 | 1e+100 | 1e+100 | 1e+100 | 1e+100 | 1e+100
Y2 | 1e+100 | 1e+100 | 1e+100 | 1e+100 | 1e+100 | 1e+100 | 1e+100 | 1e+100 | 1e+100 | 1e+100 | 1e+100 | 1e+100 | 1e+100 | 1e+100 | 1e+100 | 1e+100 | 1e+100 | 1e+100 | 1e+100 | 1e+100 | 1e+100 | 1e+100 | 1e+100 | 1e+100 | 1e+100 | 1e+100 | 1e+100 | 1e+100 | 1e+100 | 1e+100
Y3 | 1e+100 | 1e+100 | 1e+100 | 1e+100 | 1e+100 | 1e+100 | 1e+100 | 1e+100 | 1e+100 | 1e+100 | 1e+100 | 1e+100 | 1e+100 | 1e+100 | 1e+100 | 1e+100 | 1e+100 | 1e+100 | 1e+100 | 1e+100 | 1e+100 | 1e+100 | 1e+100 | 1e+100 | 1e+100 | 1e+100 | 1e+100 | 1e+100 | 1e+100 | 1e+100
Y4 | 1e+100 | 1e+100 | 1e+100 | 1e+100 | 1e+100 | 1e+100 | 1e+100 | 1e+100 | 1e+100 | 1e+100 | 1e+100 | 1e+100 | 1e+100 | 1e+100 | 1e+100 | 1e+100 | 1e+100 | 1e+100 | 1e+100 | 1e+100 | 1e+100 | 1e+100 | 1e+100 | 1e+100 | 1e+100 | 1e+100 | 1e+100 | 1e+100 | 1e+100 | 1e+100
Y5 | 1e+100 | 1e+100 | 1e+100 | 1e+100 | 1e+100 | 1e+100 | 1e+100 | 1e+100 | 1e+100 | 1e+100 | 1e+100 | 1e+100 | 1e+100 | 1e+100 | 1e+100 | 1e+100 | 1e+100 | 1e+100 | 1e+100 | 1e+100 | 1e+100 | 1e+100 | 1e+100 | 1e+100 | 1e+100 | 1e+100 | 1e+100 | 1e+100 | 1e+100 | 1e+100
Y6 | 1e+100 | 1e+100 | 1e+100 | 1e+100 | 1e+100 | 1e+100 | 1e+100 | 1e+100 | 1e+100 | 1e+100 | 1e+100 | 1e+100 | 1e+100 | 1e+100 | 1e+100 | 1e+100 | 1e+100 | 1e+100 | 1e+100 | 1e+100 | 1e+100 | 1e+100 | 1e+100 | 1e+100 | 1e+100 | 1e+100 | 1e+100 | 1e+100 | 1e+100 | 1e+100
Y7 | 1e+100 | 1e+100 | 1e+100 | 1e+100 | 1e+100 | 1e+100 | 1e+100 | 1e+100 | 1e+100 | 1e+100 | 1e+100 | 1e+100 | 1e+100 | 1e+100 | 1e+100 | 1e+100 | 1e+100 | 1e+100 | 1e+100 | 1e+100 | 1e+100 | 1e+100 | 1e+100 | 1e+100 | 1e+100 | 1e+100 | 1e+100 | 1e+100 | 1e+100 | 1e+100
Y8 | 1e+100 | 1e+100 | 1e+100 | 1e+100 | 1e+100 | 1e+100 | 1e+100 | 1e+100 | 1e+100 | 1e+100 | 1e+100 | 1e+100 | 1e+100 | 1e+100 | 1e+100 | 1e+100 | 1e+100 | 1e+100 | 1e+100 | 1e+100 | 1e+100 | 1e+100 | 1e+100 | 1e+100 | 1e+100 | 1e+100 | 1e+100 | 1e+100 | 1e+100 | 1e+100
Y9 | 1e+100 | 1e+100 | 1e+100 | 1e+100 | 1e+100 | 1e+100 | 1e+100 | 1e+100 | 1e+100 | 1e+100 | 1e+100 | 1e+100 | 1e+100 | 1e+100 | 1e+100 | 1e+100 | 1e+100 | 1e+100 | 1e+100 | 1e+100 | 1e+100 | 1e+100 | 1e+100 | 1e+100 | 1e+100 | 1e+100 | 1e+100 | 1e+100 | 1e+100 | 1e+100
Y10 | 1e+100 | 1e+100 | 1e+100 | 1e+100 | 1e+100 | 1e+100 | 1e+100 | 1e+100 | 1e+100 | 1e+100 | 1e+100 | 1e+100 | 1e+100 | 1e+100 | 1e+100 | 1e+100 | 1e+100 | 1e+100 | 1e+100 | 1e+100 | 1e+100 | 1e+100 | 1e+100 | 1e+100 | 1e+100 | 1e+100 | 1e+100 | 1e+100 | 1e+100 | 1e+100
Y11 | 1e+100 | 1e+100 | 1e+100 | 1e+100 | 1e+100 | 1e+100 | 1e+100 | 1e+100 | 1e+100 | 1e+100 | 1e+100 | 1e+100 | 1e+100 | 1e+100 | 1e+100 | 1e+100 | 1e+100 | 1e+100 | 1e+100 | 1e+100 | 1e+100 | 1e+100 | 1e+100 | 1e+100 | 1e+100 | 1e+100 | 1e+100 | 1e+100 | 1e+100 | 1e+100

## Max_prod_global_share
Technology | Coal_supply | Diesel_supply | Oil_supply | Biofuel_supply | Hydro_PP_1 | Hydro_PP_2 | Hydro_PP_3 | Hydro_PP_5 | Hydro_PP_6 | Hydro_PP_7 | Hydro_PP_9 | Hydro_PP_10 | PV_PP | Commited_hydro_PP | Commited_PV_PP | Commited_wind_PP | Commited_geo_PP | Coal_PP | Diesel_PP | HFO_PP | Bio_PP | Elec_distribution | Hydro_PP_4 | Hydro_PP_8 | New_hydro_PP | New_PV_PP | New_wind_PP | New_geo_PP | New_coal_PP | New_bio_PP
Carrier | Coal | Diesel | Oil | Biofuel | Electricity | Electricity | Electricity | Electricity | Electricity | Electricity | Electricity | Electricity | Electricity | Electricity | Electricity | Electricity | Electricity | Electricity | Electricity | Electricity | Electricity | Final_electricity | Electricity | Electricity | Electricity | Electricity | Electricity | Electricity | Electricity | Electricity
Years
Y0 | 1 | 1 | 1 | 1 | 1 | 1 | 1 | 1 | 1 | 1 | 1 | 1 | 1 | 1 | 1 | 1 | 1 | 1 | 1 | 1 | 1 | 1 | 1 | 1 | 1 | 1 | 1 | 1 | 1 | 1
Y1 | 1 | 1 | 1 | 1 | 1 | 1 | 1 | 1 | 1 | 1 | 1 | 1 | 1 | 1 | 1 | 1 | 1 | 1 | 1 | 1 | 1 | 1 | 1 | 1 | 1 | 1 | 1 | 1 | 1 | 1
Y2 | 1 | 1 | 1 | 1 | 1 | 1 | 1 | 1 | 1 | 1 | 1 | 1 | 1 | 1 | 1 | 1 | 1 | 1 | 1 | 1 | 1 | 1 | 1 | 1 | 1 | 1 | 1 | 1 | 1 | 1
Y3 | 1 | 1 | 1 | 1 | 1 | 1 | 1 | 1 | 1 | 1 | 1 | 1 | 1 | 1 | 1 | 1 | 1 | 1 | 1 | 1 | 1 | 1 | 1 | 1 | 1 | 1 | 1 | 1 | 1 | 1
Y4 | 1 | 1 | 1 | 1 | 1 | 1 | 1 | 1 | 1 | 1 | 1 | 1 | 1 | 1 | 1 | 1 | 1 | 1 | 1 | 1 | 1 | 1 | 1 | 1 | 1 | 1 | 1 | 1 | 1 | 1
Y5 | 1 | 1 | 1 | 1 | 1 | 1 | 1 | 1 | 1 | 1 | 1 | 1 | 1 | 1 | 1 | 1 | 1 | 1 | 1 | 1 | 1 | 1 | 1 | 1 | 1 | 1 | 1 | 1 | 1 | 1
Y6 | 1 | 1 | 1 | 1 | 1 | 1 | 1 | 1 | 1 | 1 | 1 | 1 | 1 | 1 | 1 | 1 | 1 | 1 | 1 | 1 | 1 | 1 | 1 | 1 | 1 | 1 | 1 | 1 | 1 | 1
Y7 | 1 | 1 | 1 | 1 | 1 | 1 | 1 | 1 | 1 | 1 | 1 | 1 | 1 | 1 | 1 | 1 | 1 | 1 | 1 | 1 | 1 | 1 | 1 | 1 | 1 | 1 | 1 | 1 | 1 | 1
Y8 | 1 | 1 | 1 | 1 | 1 | 1 | 1 | 1 | 1 | 1 | 1 | 1 | 1 | 1 | 1 | 1 | 1 | 1 | 1 | 1 | 1 | 1 | 1 | 1 | 1 | 1 | 1 | 1 | 1 | 1
Y9 | 1 | 1 | 1 | 1 | 1 | 1 | 1 | 1 | 1 | 1 | 1 | 1 | 1 | 1 | 1 | 1 | 1 | 1 | 1 | 1 | 1 | 1 | 1 | 1 | 1 | 1 | 1 | 1 | 1 | 1
Y10 | 1 | 1 | 1 | 1 | 1 | 1 | 1 | 1 | 1 | 1 | 1 | 1 | 1 | 1 | 1 | 1 | 1 | 1 | 1 | 1 | 1 | 1 | 1 | 1 | 1 | 1 | 1 | 1 | 1 | 1
Y11 | 1 | 1 | 1 | 1 | 1 | 1 | 1 | 1 | 1 | 1 | 1 | 1 | 1 | 1 | 1 | 1 | 1 | 1 | 1 | 1 | 1 | 1 | 1 | 1 | 1 | 1 | 1 | 1 | 1 | 1

## Min_prod_global
Technology | Coal_supply | Diesel_supply | Oil_supply | Biofuel_supply | Hydro_PP_1 | Hydro_PP_2 | Hydro_PP_3 | Hydro_PP_5 | Hydro_PP_6 | Hydro_PP_7 | Hydro_PP_9 | Hydro_PP_10 | PV_PP | Commited_hydro_PP | Commited_PV_PP | Commited_wind_PP | Commited_geo_PP | Coal_PP | Diesel_PP | HFO_PP | Bio_PP | Elec_distribution | Hydro_PP_4 | Hydro_PP_8 | New_hydro_PP | New_PV_PP | New_wind_PP | New_geo_PP | New_coal_PP | New_bio_PP
Carrier | Coal | Diesel | Oil | Biofuel | Electricity | Electricity | Electricity | Electricity | Electricity | Electricity | Electricity | Electricity | Electricity | Electricity | Electricity | Electricity | Electricity | Electricity | Electricity | Electricity | Electricity | Final_electricity | Electricity | Electricity | Electricity | Electricity | Electricity | Electricity | Electricity | Electricity
Years
Y0 | 0 | 0 | 0 | 0 | 0 | 0 | 0 | 0 | 0 | 0 | 0 | 0 | 0 | 0 | 0 | 0 | 0 | 0 | 0 | 0 | 0 | 0 | 0 | 0 | 0 | 0 | 0 | 0 | 0 | 0
Y1 | 0 | 0 | 0 | 0 | 0 | 0 | 0 | 0 | 0 | 0 | 0 | 0 | 0 | 0 | 0 | 0 | 0 | 0 | 0 | 0 | 0 | 0 | 0 | 0 | 0 | 0 | 0 | 0 | 0 | 0
Y2 | 0 | 0 | 0 | 0 | 0 | 0 | 0 | 0 | 0 | 0 | 0 | 0 | 0 | 0 | 0 | 0 | 0 | 0 | 0 | 0 | 0 | 0 | 0 | 0 | 0 | 0 | 0 | 0 | 0 | 0
Y3 | 0 | 0 | 0 | 0 | 0 | 0 | 0 | 0 | 0 | 0 | 0 | 0 | 0 | 0 | 0 | 0 | 0 | 0 | 0 | 0 | 0 | 0 | 0 | 0 | 0 | 0 | 0 | 0 | 0 | 0
Y4 | 0 | 0 | 0 | 0 | 0 | 0 | 0 | 0 | 0 | 0 | 0 | 0 | 0 | 0 | 0 | 0 | 0 | 0 | 0 | 0 | 0 | 0 | 0 | 0 | 0 | 0 | 0 | 0 | 0 | 0
Y5 | 0 | 0 | 0 | 0 | 0 | 0 | 0 | 0 | 0 | 0 | 0 | 0 | 0 | 0 | 0 | 0 | 0 | 0 | 0 | 0 | 0 | 0 | 0 | 0 | 0 | 0 | 0 | 0 | 0 | 0
Y6 | 0 | 0 | 0 | 0 | 0 | 0 | 0 | 0 | 0 | 0 | 0 | 0 | 0 | 0 | 0 | 0 | 0 | 0 | 0 | 0 | 0 | 0 | 0 | 0 | 0 | 0 | 0 | 0 | 0 | 0
Y7 | 0 | 0 | 0 | 0 | 0 | 0 | 0 | 0 | 0 | 0 | 0 | 0 | 0 | 0 | 0 | 0 | 0 | 0 | 0 | 0 | 0 | 0 | 0 | 0 | 0 | 0 | 0 | 0 | 0 | 0
Y8 | 0 | 0 | 0 | 0 | 0 | 0 | 0 | 0 | 0 | 0 | 0 | 0 | 0 | 0 | 0 | 0 | 0 | 0 | 0 | 0 | 0 | 0 | 0 | 0 | 0 | 0 | 0 | 0 | 0 | 0
Y9 | 0 | 0 | 0 | 0 | 0 | 0 | 0 | 0 | 0 | 0 | 0 | 0 | 0 | 0 | 0 | 0 | 0 | 0 | 0 | 0 | 0 | 0 | 0 | 0 | 0 | 0 | 0 | 0 | 0 | 0
Y10 | 0 | 0 | 0 | 0 | 0 | 0 | 0 | 0 | 0 | 0 | 0 | 0 | 0 | 0 | 0 | 0 | 0 | 0 | 0 | 0 | 0 | 0 | 0 | 0 | 0 | 0 | 0 | 0 | 0 | 0
Y11 | 0 | 0 | 0 | 0 | 0 | 0 | 0 | 0 | 0 | 0 | 0 | 0 | 0 | 0 | 0 | 0 | 0 | 0 | 0 | 0 | 0 | 0 | 0 | 0 | 0 | 0 | 0 | 0 | 0 | 0

## Min_prod_global_share
Technology | Coal_supply | Diesel_supply | Oil_supply | Biofuel_supply | Hydro_PP_1 | Hydro_PP_2 | Hydro_PP_3 | Hydro_PP_5 | Hydro_PP_6 | Hydro_PP_7 | Hydro_PP_9 | Hydro_PP_10 | PV_PP | Commited_hydro_PP | Commited_PV_PP | Commited_wind_PP | Commited_geo_PP | Coal_PP | Diesel_PP | HFO_PP | Bio_PP | Elec_distribution | Hydro_PP_4 | Hydro_PP_8 | New_hydro_PP | New_PV_PP | New_wind_PP | New_geo_PP | New_coal_PP | New_bio_PP
Carrier | Coal | Diesel | Oil | Biofuel | Electricity | Electricity | Electricity | Electricity | Electricity | Electricity | Electricity | Electricity | Electricity | Electricity | Electricity | Electricity | Electricity | Electricity | Electricity | Electricity | Electricity | Final_electricity | Electricity | Electricity | Electricity | Electricity | Electricity | Electricity | Electricity | Electricity
Years
Y0 | 0 | 0 | 0 | 0 | 0 | 0 | 0 | 0 | 0 | 0 | 0 | 0 | 0 | 0 | 0 | 0 | 0 | 0 | 0 | 0 | 0 | 0 | 0 | 0 | 0 | 0 | 0 | 0 | 0 | 0
Y1 | 0 | 0 | 0 | 0 | 0 | 0 | 0 | 0 | 0 | 0 | 0 | 0 | 0 | 0 | 0 | 0 | 0 | 0 | 0 | 0 | 0 | 0 | 0 | 0 | 0 | 0 | 0 | 0 | 0 | 0
Y2 | 0 | 0 | 0 | 0 | 0 | 0 | 0 | 0 | 0 | 0 | 0 | 0 | 0 | 0 | 0 | 0 | 0 | 0 | 0 | 0 | 0 | 0 | 0 | 0 | 0 | 0 | 0 | 0 | 0 | 0
Y3 | 0 | 0 | 0 | 0 | 0 | 0 | 0 | 0 | 0 | 0 | 0 | 0 | 0 | 0 | 0 | 0 | 0 | 0 | 0 | 0 | 0 | 0 | 0 | 0 | 0 | 0 | 0 | 0 | 0 | 0
Y4 | 0 | 0 | 0 | 0 | 0 | 0 | 0 | 0 | 0 | 0 | 0 | 0 | 0 | 0 | 0 | 0 | 0 | 0 | 0 | 0 | 0 | 0 | 0 | 0 | 0 | 0 | 0 | 0 | 0 | 0
Y5 | 0 | 0 | 0 | 0 | 0 | 0 | 0 | 0 | 0 | 0 | 0 | 0 | 0 | 0 | 0 | 0 | 0 | 0 | 0 | 0 | 0 | 0 | 0 | 0 | 0 | 0 | 0 | 0 | 0 | 0
Y6 | 0 | 0 | 0 | 0 | 0 | 0 | 0 | 0 | 0 | 0 | 0 | 0 | 0 | 0 | 0 | 0 | 0 | 0 | 0 | 0 | 0 | 0 | 0 | 0 | 0 | 0 | 0 | 0 | 0 | 0
Y7 | 0 | 0 | 0 | 0 | 0 | 0 | 0 | 0 | 0 | 0 | 0 | 0 | 0 | 0 | 0 | 0 | 0 | 0 | 0 | 0 | 0 | 0 | 0 | 0 | 0 | 0 | 0 | 0 | 0 | 0
Y8 | 0 | 0 | 0 | 0 | 0 | 0 | 0 | 0 | 0 | 0 | 0 | 0 | 0 | 0 | 0 | 0 | 0 | 0 | 0 | 0 | 0 | 0 | 0 | 0 | 0 | 0 | 0 | 0 | 0 | 0
Y9 | 0 | 0 | 0 | 0 | 0 | 0 | 0 | 0 | 0 | 0 | 0 | 0 | 0 | 0 | 0 | 0 | 0 | 0 | 0 | 0 | 0 | 0 | 0 | 0 | 0 | 0 | 0 | 0 | 0 | 0
Y10 | 0 | 0 | 0 | 0 | 0 | 0 | 0 | 0 | 0 | 0 | 0 | 0 | 0 | 0 | 0 | 0 | 0 | 0 | 0 | 0 | 0 | 0 | 0 | 0 | 0 | 0 | 0 | 0 | 0 | 0
Y11 | 0 | 0 | 0 | 0 | 0 | 0 | 0 | 0 | 0 | 0 | 0 | 0 | 0 | 0 | 0 | 0 | 0 | 0 | 0 | 0 | 0 | 0 | 0 | 0 | 0 | 0 | 0 | 0 | 0 | 0

## Renewable_tech_selection
Parameter | Coal_supply | Diesel_supply | Oil_supply | Biofuel_supply | Coal_PP | Diesel_PP | HFO_PP | Hydro_PP_1 | Hydro_PP_2 | Hydro_PP_3 | Hydro_PP_4 | Hydro_PP_5 | Hydro_PP_6 | Hydro_PP_7 | Hydro_PP_8 | Hydro_PP_9 | Hydro_PP_10 | PV_PP | Bio_PP | Commited_hydro_PP | Commited_PV_PP | Commited_wind_PP | Commited_geo_PP | New_coal_PP | New_bio_PP | New_hydro_PP | New_PV_PP | New_wind_PP | New_geo_PP
Renewable technology (1) or not (0) | 0 | 0 | 0 | 0 | 1 | 1 | 1 | 0 | 0 | 0 | 0 | 0 | 0 | 0 | 0 | 0 | 0 | 1 | 1 | 0 | 1 | 1 | 1 | 1 | 1 | 0 | 1 | 1 | 1

## Global_Min_RES_production
Years | Min Renewable Production Share (%)
Y0 | 0.1
Y1 | 0.15
Y2 | 0.15
Y3 | 0.2
Y4 | 0.2
Y5 | 0.25
Y6 | 0.25
Y7 | 0.3
Y8 | 0.35
Y9 | 0.4
Y10 | 0.45
Y11 | 0.5

## Global_Min_RES_elec_penetration
Years | Min Renewable Electric Penetration (%)
Y0 | 0
Y1 | 0
Y2 | 0
Y3 | 0
Y4 | 0
Y5 | 0
Y6 | 0
Y7 | 0
Y8 | 0
Y9 | 0
Y10 | 0
Y11 | 0

## Max_land_usage_global
Years | Coal_supply | Diesel_supply | Oil_supply | Biofuel_supply | Coal_PP | Diesel_PP | HFO_PP | Hydro_PP_1 | Hydro_PP_2 | Hydro_PP_3 | Hydro_PP_4 | Hydro_PP_5 | Hydro_PP_6 | Hydro_PP_7 | Hydro_PP_8 | Hydro_PP_9 | Hydro_PP_10 | PV_PP | Bio_PP | Commited_hydro_PP | Commited_PV_PP | Commited_wind_PP | Commited_geo_PP | New_coal_PP | New_bio_PP | New_hydro_PP | New_PV_PP | New_wind_PP | New_geo_PP | Elec_distribution
Y0 | 1e+30 | 1e+30 | 1e+30 | 1e+30 | 1e+30 | 1e+30 | 1e+30 | 1e+30 | 1e+30 | 1e+30 | 1e+30 | 1e+30 | 1e+30 | 1e+30 | 1e+30 | 1e+30 | 1e+30 | 1e+30 | 1e+30 | 1e+30 | 1e+30 | 1e+30 | 1e+30 | 1e+30 | 1e+30 | 1e+30 | 1e+30 | 1e+30 | 1e+30 | 1e+30
Y1 | 1e+30 | 1e+30 | 1e+30 | 1e+30 | 1e+30 | 1e+30 | 1e+30 | 1e+30 | 1e+30 | 1e+30 | 1e+30 | 1e+30 | 1e+30 | 1e+30 | 1e+30 | 1e+30 | 1e+30 | 1e+30 | 1e+30 | 1e+30 | 1e+30 | 1e+30 | 1e+30 | 1e+30 | 1e+30 | 1e+30 | 1e+30 | 1e+30 | 1e+30 | 1e+30
Y2 | 1e+30 | 1e+30 | 1e+30 | 1e+30 | 1e+30 | 1e+30 | 1e+30 | 1e+30 | 1e+30 | 1e+30 | 1e+30 | 1e+30 | 1e+30 | 1e+30 | 1e+30 | 1e+30 | 1e+30 | 1e+30 | 1e+30 | 1e+30 | 1e+30 | 1e+30 | 1e+30 | 1e+30 | 1e+30 | 1e+30 | 1e+30 | 1e+30 | 1e+30 | 1e+30
Y3 | 1e+30 | 1e+30 | 1e+30 | 1e+30 | 1e+30 | 1e+30 | 1e+30 | 1e+30 | 1e+30 | 1e+30 | 1e+30 | 1e+30 | 1e+30 | 1e+30 | 1e+30 | 1e+30 | 1e+30 | 1e+30 | 1e+30 | 1e+30 | 1e+30 | 1e+30 | 1e+30 | 1e+30 | 1e+30 | 1e+30 | 1e+30 | 1e+30 | 1e+30 | 1e+30
Y4 | 1e+30 | 1e+30 | 1e+30 | 1e+30 | 1e+30 | 1e+30 | 1e+30 | 1e+30 | 1e+30 | 1e+30 | 1e+30 | 1e+30 | 1e+30 | 1e+30 | 1e+30 | 1e+30 | 1e+30 | 1e+30 | 1e+30 | 1e+30 | 1e+30 | 1e+30 | 1e+30 | 1e+30 | 1e+30 | 1e+30 | 1e+30 | 1e+30 | 1e+30 | 1e+30
Y5 | 1e+30 | 1e+30 | 1e+30 | 1e+30 | 1e+30 | 1e+30 | 1e+30 | 1e+30 | 1e+30 | 1e+30 | 1e+30 | 1e+30 | 1e+30 | 1e+30 | 1e+30 | 1e+30 | 1e+30 | 1e+30 | 1e+30 | 1e+30 | 1e+30 | 1e+30 | 1e+30 | 1e+30 | 1e+30 | 1e+30 | 1e+30 | 1e+30 | 1e+30 | 1e+30
Y6 | 1e+30 | 1e+30 | 1e+30 | 1e+30 | 1e+30 | 1e+30 | 1e+30 | 1e+30 | 1e+30 | 1e+30 | 1e+30 | 1e+30 | 1e+30 | 1e+30 | 1e+30 | 1e+30 | 1e+30 | 1e+30 | 1e+30 | 1e+30 | 1e+30 | 1e+30 | 1e+30 | 1e+30 | 1e+30 | 1e+30 | 1e+30 | 1e+30 | 1e+30 | 1e+30
Y7 | 1e+30 | 1e+30 | 1e+30 | 1e+30 | 1e+30 | 1e+30 | 1e+30 | 1e+30 | 1e+30 | 1e+30 | 1e+30 | 1e+30 | 1e+30 | 1e+30 | 1e+30 | 1e+30 | 1e+30 | 1e+30 | 1e+30 | 1e+30 | 1e+30 | 1e+30 | 1e+30 | 1e+30 | 1e+30 | 1e+30 | 1e+30 | 1e+30 | 1e+30 | 1e+30
Y8 | 1e+30 | 1e+30 | 1e+30 | 1e+30 | 1e+30 | 1e+30 | 1e+30 | 1e+30 | 1e+30 | 1e+30 | 1e+30 | 1e+30 | 1e+30 | 1e+30 | 1e+30 | 1e+30 | 1e+30 | 1e+30 | 1e+30 | 1e+30 | 1e+30 | 1e+30 | 1e+30 | 1e+30 | 1e+30 | 1e+30 | 1e+30 | 1e+30 | 1e+30 | 1e+30
Y9 | 1e+30 | 1e+30 | 1e+30 | 1e+30 | 1e+30 | 1e+30 | 1e+30 | 1e+30 | 1e+30 | 1e+30 | 1e+30 | 1e+30 | 1e+30 | 1e+30 | 1e+30 | 1e+30 | 1e+30 | 1e+30 | 1e+30 | 1e+30 | 1e+30 | 1e+30 | 1e+30 | 1e+30 | 1e+30 | 1e+30 | 1e+30 | 1e+30 | 1e+30 | 1e+30
Y10 | 1e+30 | 1e+30 | 1e+30 | 1e+30 | 1e+30 | 1e+30 | 1e+30 | 1e+30 | 1e+30 | 1e+30 | 1e+30 | 1e+30 | 1e+30 | 1e+30 | 1e+30 | 1e+30 | 1e+30 | 1e+30 | 1e+30 | 1e+30 | 1e+30 | 1e+30 | 1e+30 | 1e+30 | 1e+30 | 1e+30 | 1e+30 | 1e+30 | 1e+30 | 1e+30
Y11 | 1e+30 | 1e+30 | 1e+30 | 1e+30 | 1e+30 | 1e+30 | 1e+30 | 1e+30 | 1e+30 | 1e+30 | 1e+30 | 1e+30 | 1e+30 | 1e+30 | 1e+30 | 1e+30 | 1e+30 | 1e+30 | 1e+30 | 1e+30 | 1e+30 | 1e+30 | 1e+30 | 1e+30 | 1e+30 | 1e+30 | 1e+30 | 1e+30 | 1e+30 | 1e+30