## F_OM
Tech_category | Supply | [7 empty] | Conversion |  |  | Transmission
Technology | Coal_supply | Diesel_supply | Biofuel_supply | Commited_PV_PP | New_hydro_PP | New_PV_PP | New_wind_PP | New_geo_PP | Diesel_PP | New_coal_PP | New_bio_PP | Elec_distribution
Years
Y0 | 0 | 0 | 0 | 18 | 90 | 18 | 60 | 120 | 35 | 78 | 75 | 0
Y1 | 0 | 0 | 0 | 18 | 90 | 18 | 60 | 120 | 35 | 78 | 75 | 0
Y2 | 0 | 0 | 0 | 18 | 90 | 18 | 60 | 120 | 35 | 78 | 75 | 0
Y3 | 0 | 0 | 0 | 18 | 90 | 18 | 60 | 120 | 35 | 78 | 75 | 0
Y4 | 0 | 0 | 0 | 18 | 90 | 18 | 60 | 120 | 35 | 78 | 75 | 0
Y5 | 0 | 0 | 0 | 18 | 90 | 18 | 60 | 120 | 35 | 78 | 75 | 0
Y6 | 0 | 0 | 0 | 18 | 90 | 18 | 60 | 120 | 35 | 78 | 75 | 0
Y7 | 0 | 0 | 0 | 18 | 90 | 18 | 60 | 120 | 35 | 78 | 75 | 0
Y8 | 0 | 0 | 0 | 18 | 90 | 18 | 60 | 120 | 35 | 78 | 75 | 0
Y9 | 0 | 0 | 0 | 18 | 90 | 18 | 60 | 120 | 35 | 78 | 75 | 0
Y10 | 0 | 0 | 0 | 18 | 90 | 18 | 60 | 120 | 35 | 78 | 75 | 0
Y11 | 0 | 0 | 0 | 18 | 90 | 18 | 60 | 120 | 35 | 78 | 75 | 0

## V_OM
Tech_category | Supply | [7 empty] | Conversion |  |  | Transmission
Technology | Coal_supply | Diesel_supply | Biofuel_supply | Commited_PV_PP | New_hydro_PP | New_PV_PP | New_wind_PP | New_geo_PP | Diesel_PP | New_coal_PP | New_bio_PP | Elec_distribution
Years
Y0 | 0.08112 | 89.3087 | 0.02592 | 0.0002 | 0.0033 | 0.0002 | 0.0037 | 0.0031 | 0.0018 | 0.0037 | 0.0037 | 0
Y1 | 0.0816 | 90.1674 | 0.02592 | 0.0002 | 0.0033 | 0.0002 | 0.0037 | 0.0031 | 0.0018 | 0.0037 | 0.0037 | 0
Y2 | 0.08208 | 91.0262 | 0.02592 | 0.0002 | 0.0033 | 0.0002 | 0.0037 | 0.0031 | 0.0018 | 0.0037 | 0.0037 | 0
Y3 | 0.08256 | 91.8849 | 0.02592 | 0.0002 | 0.0033 | 0.0002 | 0.0037 | 0.0031 | 0.0018 | 0.0037 | 0.0037 | 0
Y4 | 0.08304 | 92.7436 | 0.02592 | 0.0002 | 0.0033 | 0.0002 | 0.0037 | 0.0031 | 0.0018 | 0.0037 | 0.0037 | 0
Y5 | 0.08352 | 93.6024 | 0.02592 | 0.0002 | 0.0033 | 0.0002 | 0.0037 | 0.0031 | 0.0018 | 0.0037 | 0.0037 | 0
Y6 | 0.084 | 94.4611 | 0.02592 | 0.0002 | 0.0033 | 0.0002 | 0.0037 | 0.0031 | 0.0018 | 0.0037 | 0.0037 | 0
Y7 | 0.08448 | 96.792 | 0.02592 | 0.0002 | 0.0033 | 0.0002 | 0.0037 | 0.0031 | 0.0018 | 0.0037 | 0.0037 | 0
Y8 | 0.08496 | 99.1228 | 0.02592 | 0.0002 | 0.0033 | 0.0002 | 0.0037 | 0.0031 | 0.0018 | 0.0037 | 0.0037 | 0
Y9 | 0.08544 | 101.4537 | 0.02592 | 0.0002 | 0.0033 | 0.0002 | 0.0037 | 0.0031 | 0.0018 | 0.0037 | 0.0037 | 0
Y10 | 0.08592 | 103.7845 | 0.02592 | 0.0002 | 0.0033 | 0.0002 | 0.0037 | 0.0031 | 0.0018 | 0.0037 | 0.0037 | 0
Y11 | 0.0864 | 106.1154 | 0.02592 | 0.0002 | 0.0033 | 0.0002 | 0.0037 | 0.0031 | 0.0018 | 0.0037 | 0.0037 | 0

## Residual_capacity
Tech_category | Supply | [7 empty] | Conversion |  |  | Transmission
Technology | Coal_supply | Diesel_supply | Biofuel_supply | Commited_PV_PP | New_hydro_PP | New_PV_PP | New_wind_PP | New_geo_PP | Diesel_PP | New_coal_PP | New_bio_PP | Elec_distribution
Years
Y0 | 1e+20 | 1e+20 | 1e+20 | 0 | 0 | 0 | 0 | 0 | 2310 | 0 | 0 | 1e+20
Y1 | 1e+20 | 1e+20 | 1e+20 | 0 | 0 | 0 | 0 | 0 | 2310 | 0 | 0 | 1e+20
Y2 | 1e+20 | 1e+20 | 1e+20 | 0 | 0 | 0 | 0 | 0 | 2310 | 0 | 0 | 1e+20
Y3 | 1e+20 | 1e+20 | 1e+20 | 0 | 0 | 0 | 0 | 0 | 2310 | 0 | 0 | 1e+20
Y4 | 1e+20 | 1e+20 | 1e+20 | 0 | 0 | 0 | 0 | 0 | 2310 | 0 | 0 | 1e+20
Y5 | 1e+20 | 1e+20 | 1e+20 | 0 | 0 | 0 | 0 | 0 | 2310 | 0 | 0 | 1e+20
Y6 | 1e+20 | 1e+20 | 1e+20 | 0 | 0 | 0 | 0 | 0 | 2310 | 0 | 0 | 1e+20
Y7 | 1e+20 | 1e+20 | 1e+20 | 0 | 0 | 0 | 0 | 0 | 2310 | 0 | 0 | 1e+20
Y8 | 1e+20 | 1e+20 | 1e+20 | 0 | 0 | 0 | 0 | 0 | 2310 | 0 | 0 | 1e+20
Y9 | 1e+20 | 1e+20 | 1e+20 | 0 | 0 | 0 | 0 | 0 | 2310 | 0 | 0 | 1e+20
Y10 | 1e+20 | 1e+20 | 1e+20 | 0 | 0 | 0 | 0 | 0 | 2310 | 0 | 0 | 1e+20
Y11 | 1e+20 | 1e+20 | 1e+20 | 0 | 0 | 0 | 0 | 0 | 2310 | 0 | 0 | 1e+20

## Specific_emission
Emission Type | CO2
Tech_category | Supply | [7 empty] | Conversion |  |  | Transmission
Technology | Coal_supply | Diesel_supply | Biofuel_supply | Commited_PV_PP | New_hydro_PP | New_PV_PP | New_wind_PP | New_geo_PP | Diesel_PP | New_coal_PP | New_bio_PP | Elec_distribution
Years
Y0 | 0 | 0 | 0 | 0 | 0 | 0 | 0 | 0 | 0.24948 | 0.34056 | 0.36 | 0
Y1 | 0 | 0 | 0 | 0 | 0 | 0 | 0 | 0 | 0.24948 | 0.34056 | 0.36 | 0
Y2 | 0 | 0 | 0 | 0 | 0 | 0 | 0 | 0 | 0.24948 | 0.34056 | 0.36 | 0
Y3 | 0 | 0 | 0 | 0 | 0 | 0 | 0 | 0 | 0.24948 | 0.34056 | 0.36 | 0
Y4 | 0 | 0 | 0 | 0 | 0 | 0 | 0 | 0 | 0.24948 | 0.34056 | 0.36 | 0
Y5 | 0 | 0 | 0 | 0 | 0 | 0 | 0 | 0 | 0.24948 | 0.34056 | 0.36 | 0
Y6 | 0 | 0 | 0 | 0 | 0 | 0 | 0 | 0 | 0.24948 | 0.34056 | 0.36 | 0
Y7 | 0 | 0 | 0 | 0 | 0 | 0 | 0 | 0 | 0.24948 | 0.34056 | 0.36 | 0
Y8 | 0 | 0 | 0 | 0 | 0 | 0 | 0 | 0 | 0.24948 | 0.34056 | 0.36 | 0
Y9 | 0 | 0 | 0 | 0 | 0 | 0 | 0 | 0 | 0.24948 | 0.34056 | 0.36 | 0
Y10 | 0 | 0 | 0 | 0 | 0 | 0 | 0 | 0 | 0.24948 | 0.34056 | 0.36 | 0
Y11 | 0 | 0 | 0 | 0 | 0 | 0 | 0 | 0 | 0.24948 | 0.34056 | 0.36 | 0

## Specific_land_usage
Tech_category | Supply | [7 empty] | Conversion |  |  | Transmission
Technology | Coal_supply | Diesel_supply | Biofuel_supply | Commited_PV_PP | New_hydro_PP | New_PV_PP | New_wind_PP | New_geo_PP | Diesel_PP | New_coal_PP | New_bio_PP | Elec_distribution
Years
Y0 | 0 | 0 | 0 | 0 | 0 | 4.0469e-05 | 0 | 0 | 0 | 0 | 0 | 0
Y1 | 0 | 0 | 0 | 0 | 0 | 4.0469e-05 | 0 | 0 | 0 | 0 | 0 | 0
Y2 | 0 | 0 | 0 | 0 | 0 | 4.0469e-05 | 0 | 0 | 0 | 0 | 0 | 0
Y3 | 0 | 0 | 0 | 0 | 0 | 4.0469e-05 | 0 | 0 | 0 | 0 | 0 | 0
Y4 | 0 | 0 | 0 | 0 | 0 | 4.0469e-05 | 0 | 0 | 0 | 0 | 0 | 0
Y5 | 0 | 0 | 0 | 0 | 0 | 4.0469e-05 | 0 | 0 | 0 | 0 | 0 | 0
Y6 | 0 | 0 | 0 | 0 | 0 | 4.0469e-05 | 0 | 0 | 0 | 0 | 0 | 0
Y7 | 0 | 0 | 0 | 0 | 0 | 4.0469e-05 | 0 | 0 | 0 | 0 | 0 | 0
Y8 | 0 | 0 | 0 | 0 | 0 | 4.0469e-05 | 0 | 0 | 0 | 0 | 0 | 0
Y9 | 0 | 0 | 0 | 0 | 0 | 4.0469e-05 | 0 | 0 | 0 | 0 | 0 | 0
Y10 | 0 | 0 | 0 | 0 | 0 | 4.0469e-05 | 0 | 0 | 0 | 0 | 0 | 0
Y11 | 0 | 0 | 0 | 0 | 0 | 4.0469e-05 | 0 | 0 | 0 | 0 | 0 | 0

## Emission_capture_efficiency
Emission Type | CO2
Tech_category | Supply | [7 empty] | Conversion |  |  | Transmission
Technology | Coal_supply | Diesel_supply | Biofuel_supply | Commited_PV_PP | New_hydro_PP | New_PV_PP | New_wind_PP | New_geo_PP | Diesel_PP | New_coal_PP | New_bio_PP | Elec_distribution
Years
Y0 | 0 | 0 | 0 | 0 | 0 | 0 | 0 | 0 | 0 | 0 | 0 | 0
Y1 | 0 | 0 | 0 | 0 | 0 | 0 | 0 | 0 | 0 | 0 | 0 | 0
Y2 | 0 | 0 | 0 | 0 | 0 | 0 | 0 | 0 | 0 | 0 | 0 | 0
Y3 | 0 | 0 | 0 | 0 | 0 | 0 | 0 | 0 | 0 | 0 | 0 | 0
Y4 | 0 | 0 | 0 | 0 | 0 | 0 | 0 | 0 | 0 | 0 | 0 | 0
Y5 | 0 | 0 | 0 | 0 | 0 | 0 | 0 | 0 | 0 | 0 | 0 | 0
Y6 | 0 | 0 | 0 | 0 | 0 | 0 | 0 | 0 | 0 | 0 | 0 | 0
Y7 | 0 | 0 | 0 | 0 | 0 | 0 | 0 | 0 | 0 | 0 | 0 | 0
Y8 | 0 | 0 | 0 | 0 | 0 | 0 | 0 | 0 | 0 | 0 | 0 | 0
Y9 | 0 | 0 | 0 | 0 | 0 | 0 | 0 | 0 | 0 | 0 | 0 | 0
Y10 | 0 | 0 | 0 | 0 | 0 | 0 | 0 | 0 | 0 | 0 | 0 | 0
Y11 | 0 | 0 | 0 | 0 | 0 | 0 | 0 | 0 | 0 | 0 | 0 | 0

## Emission_tax
Emission Type | CO2
Tech_category | Supply | [7 empty] | Conversion
Technology | Coal_supply | Diesel_supply | Biofuel_supply | Commited_PV_PP | New_hydro_PP | New_PV_PP | New_wind_PP | New_geo_PP | Diesel_PP | New_coal_PP | New_bio_PP
Years
Y0 | 0 | 0 | 0 | 0 | 0 | 0 | 0 | 0 | 0 | 0 | 0
Y1 | 0 | 0 | 0 | 0 | 0 | 0 | 0 | 0 | 0 | 0 | 0
Y2 | 0 | 0 | 0 | 0 | 0 | 0 | 0 | 0 | 0 | 0 | 0
Y3 | 0 | 0 | 0 | 0 | 0 | 0 | 0 | 0 | 0 | 0 | 0
Y4 | 0 | 0 | 0 | 0 | 0 | 0 | 0 | 0 | 0 | 0 | 0
Y5 | 0 | 0 | 0 | 0 | 0 | 0 | 0 | 0 | 0 | 0 | 0
Y6 | 0 | 0 | 0 | 0 | 0 | 0 | 0 | 0 | 0 | 0 | 0
Y7 | 0 | 0 | 0 | 0 | 0 | 0 | 0 | 0 | 0 | 0 | 0
Y8 | 0 | 0 | 0 | 0 | 0 | 0 | 0 | 0 | 0 | 0 | 0
Y9 | 0 | 0 | 0 | 0 | 0 | 0 | 0 | 0 | 0 | 0 | 0
Y10 | 0 | 0 | 0 | 0 | 0 | 0 | 0 | 0 | 0 | 0 | 0
Y11 | 0 | 0 | 0 | 0 | 0 | 0 | 0 | 0 | 0 | 0 | 0

## Fix_taxsub
Taxes or Subsidies | Tax | [11 empty] | Sub
Tech_category | Supply | [7 empty] | Conversion |  |  | Transmission | Supply | [7 empty] | Conversion |  |  | Transmission
Technology | Coal_supply | Diesel_supply | Biofuel_supply | Commited_PV_PP | New_hydro_PP | New_PV_PP | New_wind_PP | New_geo_PP | Diesel_PP | New_coal_PP | New_bio_PP | Elec_distribution | Coal_supply | Diesel_supply | Biofuel_supply | Commited_PV_PP | New_hydro_PP | New_PV_PP | New_wind_PP | New_geo_PP | Diesel_PP | New_coal_PP | New_bio_PP | Elec_distribution
Years
Y0 | 0 | 0 | 0 | 0 | 0 | 0 | 0 | 0 | 0 | 0 | 0 | 0 | 0 | 0 | 0 | 0 | 0 | 0 | 0 | 0 | 0 | 0 | 0 | 0
Y1 | 0 | 0 | 0 | 0 | 0 | 0 | 0 | 0 | 0 | 0 | 0 | 0 | 0 | 0 | 0 | 0 | 0 | 0 | 0 | 0 | 0 | 0 | 0 | 0
Y2 | 0 | 0 | 0 | 0 | 0 | 0 | 0 | 0 | 0 | 0 | 0 | 0 | 0 | 0 | 0 | 0 | 0 | 0 | 0 | 0 | 0 | 0 | 0 | 0
Y3 | 0 | 0 | 0 | 0 | 0 | 0 | 0 | 0 | 0 | 0 | 0 | 0 | 0 | 0 | 0 | 0 | 0 | 0 | 0 | 0 | 0 | 0 | 0 | 0
Y4 | 0 | 0 | 0 | 0 | 0 | 0 | 0 | 0 | 0 | 0 | 0 | 0 | 0 | 0 | 0 | 0 | 0 | 0 | 0 | 0 | 0 | 0 | 0 | 0
Y5 | 0 | 0 | 0 | 0 | 0 | 0 | 0 | 0 | 0 | 0 | 0 | 0 | 0 | 0 | 0 | 0 | 0 | 0 | 0 | 0 | 0 | 0 | 0 | 0
Y6 | 0 | 0 | 0 | 0 | 0 | 0 | 0 | 0 | 0 | 0 | 0 | 0 | 0 | 0 | 0 | 0 | 0 | 0 | 0 | 0 | 0 | 0 | 0 | 0
Y7 | 0 | 0 | 0 | 0 | 0 | 0 | 0 | 0 | 0 | 0 | 0 | 0 | 0 | 0 | 0 | 0 | 0 | 0 | 0 | 0 | 0 | 0 | 0 | 0
Y8 | 0 | 0 | 0 | 0 | 0 | 0 | 0 | 0 | 0 | 0 | 0 | 0 | 0 | 0 | 0 | 0 | 0 | 0 | 0 | 0 | 0 | 0 | 0 | 0
Y9 | 0 | 0 | 0 | 0 | 0 | 0 | 0 | 0 | 0 | 0 | 0 | 0 | 0 | 0 | 0 | 0 | 0 | 0 | 0 | 0 | 0 | 0 | 0 | 0
Y10 | 0 | 0 | 0 | 0 | 0 | 0 | 0 | 0 | 0 | 0 | 0 | 0 | 0 | 0 | 0 | 0 | 0 | 0 | 0 | 0 | 0 | 0 | 0 | 0
Y11 | 0 | 0 | 0 | 0 | 0 | 0 | 0 | 0 | 0 | 0 | 0 | 0 | 0 | 0 | 0 | 0 | 0 | 0 | 0 | 0 | 0 | 0 | 0 | 0

## AnnualProd_perunit_capacity
Tech_category | Supply | [7 empty] | Conversion |  |  | Transmission
Technology | Coal_supply | Diesel_supply | Biofuel_supply | Commited_PV_PP | New_hydro_PP | New_PV_PP | New_wind_PP | New_geo_PP | Diesel_PP | New_coal_PP | New_bio_PP | Elec_distribution
Performance Parameter
AnnualProd_Per_UnitCapacity | 10000000000 | 10000000000 | 10000000000 | 8760 | 8760 | 8760 | 8760 | 8760 | 8760 | 8760 | 8760 | 8760

## INV
Tech_category | Supply | [7 empty] | Conversion |  |  | Transmission
Technology | Coal_supply | Diesel_supply | Biofuel_supply | Commited_PV_PP | New_hydro_PP | New_PV_PP | New_wind_PP | New_geo_PP | Diesel_PP | New_coal_PP | New_bio_PP | Elec_distribution
Years
Y0 | 0 | 0 | 0 | 3000 | 3000 | 1456.8 | 1548.6 | 4000 | 1200 | 2500 | 2500 | 0
Y1 | 0 | 0 | 0 | 3000 | 3000 | 1378 | 1489 | 4000 | 1200 | 2500 | 2500 | 0
Y2 | 0 | 0 | 0 | 3000 | 3000 | 1299.2 | 1429.4 | 4000 | 1200 | 2500 | 2500 | 0
Y3 | 0 | 0 | 0 | 3000 | 3000 | 1220.4 | 1369.8 | 4000 | 1200 | 2500 | 2500 | 0
Y4 | 0 | 0 | 0 | 3000 | 3000 | 1141.6 | 1310.2 | 4000 | 1200 | 2500 | 2500 | 0
Y5 | 0 | 0 | 0 | 3000 | 3000 | 1062.8 | 1250.6 | 4000 | 1200 | 2500 | 2500 | 0
Y6 | 0 | 0 | 0 | 3000 | 3000 | 984 | 1191 | 4000 | 1200 | 2500 | 2500 | 0
Y7 | 0 | 0 | 0 | 3000 | 3000 | 964.4 | 1170.2 | 4000 | 1200 | 2500 | 2500 | 0
Y8 | 0 | 0 | 0 | 3000 | 3000 | 944.8 | 1149.4 | 4000 | 1200 | 2500 | 2500 | 0
Y9 | 0 | 0 | 0 | 3000 | 3000 | 925.2 | 1128.6 | 4000 | 1200 | 2500 | 2500 | 0
Y10 | 0 | 0 | 0 | 3000 | 3000 | 905.6 | 1107.8 | 4000 | 1200 | 2500 | 2500 | 0
Y11 | 0 | 0 | 0 | 3000 | 3000 | 886 | 1087 | 4000 | 1200 | 2500 | 2500 | 0

## Investment_taxsub
Taxes or Subsidies | Tax | [11 empty] | Sub
Tech_category | Supply | [7 empty] | Conversion |  |  | Transmission | Supply | [7 empty] | Conversion |  |  | Transmission
Technology | Coal_supply | Diesel_supply | Biofuel_supply | Commited_PV_PP | New_hydro_PP | New_PV_PP | New_wind_PP | New_geo_PP | Diesel_PP | New_coal_PP | New_bio_PP | Elec_distribution | Coal_supply | Diesel_supply | Biofuel_supply | Commited_PV_PP | New_hydro_PP | New_PV_PP | New_wind_PP | New_geo_PP | Diesel_PP | New_coal_PP | New_bio_PP | Elec_distribution
Years
Y0 | 0 | 0 | 0 | 0 | 0 | 0 | 0 | 0 | 0 | 0 | 0 | 0 | 0 | 0 | 0 | 0 | 0 | 0 | 0 | 0 | 0 | 0 | 0 | 0
Y1 | 0 | 0 | 0 | 0 | 0 | 0 | 0 | 0 | 0 | 0 | 0 | 0 | 0 | 0 | 0 | 0 | 0 | 0 | 0 | 0 | 0 | 0 | 0 | 0
Y2 | 0 | 0 | 0 | 0 | 0 | 0 | 0 | 0 | 0 | 0 | 0 | 0 | 0 | 0 | 0 | 0 | 0 | 0 | 0 | 0 | 0 | 0 | 0 | 0
Y3 | 0 | 0 | 0 | 0 | 0 | 0 | 0 | 0 | 0 | 0 | 0 | 0 | 0 | 0 | 0 | 0 | 0 | 0 | 0 | 0 | 0 | 0 | 0 | 0
Y4 | 0 | 0 | 0 | 0 | 0 | 0 | 0 | 0 | 0 | 0 | 0 | 0 | 0 | 0 | 0 | 0 | 0 | 0 | 0 | 0 | 0 | 0 | 0 | 0
Y5 | 0 | 0 | 0 | 0 | 0 | 0 | 0 | 0 | 0 | 0 | 0 | 0 | 0 | 0 | 0 | 0 | 0 | 0 | 0 | 0 | 0 | 0 | 0 | 0
Y6 | 0 | 0 | 0 | 0 | 0 | 0 | 0 | 0 | 0 | 0 | 0 | 0 | 0 | 0 | 0 | 0 | 0 | 0 | 0 | 0 | 0 | 0 | 0 | 0
Y7 | 0 | 0 | 0 | 0 | 0 | 0 | 0 | 0 | 0 | 0 | 0 | 0 | 0 | 0 | 0 | 0 | 0 | 0 | 0 | 0 | 0 | 0 | 0 | 0
Y8 | 0 | 0 | 0 | 0 | 0 | 0 | 0 | 0 | 0 | 0 | 0 | 0 | 0 | 0 | 0 | 0 | 0 | 0 | 0 | 0 | 0 | 0 | 0 | 0
Y9 | 0 | 0 | 0 | 0 | 0 | 0 | 0 | 0 | 0 | 0 | 0 | 0 | 0 | 0 | 0 | 0 | 0 | 0 | 0 | 0 | 0 | 0 | 0 | 0
Y10 | 0 | 0 | 0 | 0 | 0 | 0 | 0 | 0 | 0 | 0 | 0 | 0 | 0 | 0 | 0 | 0 | 0 | 0 | 0 | 0 | 0 | 0 | 0 | 0
Y11 | 0 | 0 | 0 | 0 | 0 | 0 | 0 | 0 | 0 | 0 | 0 | 0 | 0 | 0 | 0 | 0 | 0 | 0 | 0 | 0 | 0 | 0 | 0 | 0

## Decom_cost
Tech_category | Supply | [7 empty] | Conversion |  |  | Transmission
Technology | Coal_supply | Diesel_supply | Biofuel_supply | Commited_PV_PP | New_hydro_PP | New_PV_PP | New_wind_PP | New_geo_PP | Diesel_PP | New_coal_PP | New_bio_PP | Elec_distribution
Years
Y0 | 0 | 0 | 0 | 0 | 0 | 0 | 0 | 0 | 0 | 0 | 0 | 0
Y1 | 0 | 0 | 0 | 0 | 0 | 0 | 0 | 0 | 0 | 0 | 0 | 0
Y2 | 0 | 0 | 0 | 0 | 0 | 0 | 0 | 0 | 0 | 0 | 0 | 0
Y3 | 0 | 0 | 0 | 0 | 0 | 0 | 0 | 0 | 0 | 0 | 0 | 0
Y4 | 0 | 0 | 0 | 0 | 0 | 0 | 0 | 0 | 0 | 0 | 0 | 0
Y5 | 0 | 0 | 0 | 0 | 0 | 0 | 0 | 0 | 0 | 0 | 0 | 0
Y6 | 0 | 0 | 0 | 0 | 0 | 0 | 0 | 0 | 0 | 0 | 0 | 0
Y7 | 0 | 0 | 0 | 0 | 0 | 0 | 0 | 0 | 0 | 0 | 0 | 0
Y8 | 0 | 0 | 0 | 0 | 0 | 0 | 0 | 0 | 0 | 0 | 0 | 0
Y9 | 0 | 0 | 0 | 0 | 0 | 0 | 0 | 0 | 0 | 0 | 0 | 0
Y10 | 0 | 0 | 0 | 0 | 0 | 0 | 0 | 0 | 0 | 0 | 0 | 0
Y11 | 0 | 0 | 0 | 0 | 0 | 0 | 0 | 0 | 0 | 0 | 0 | 0

## Discount_rate
Years | Annual Discount Rate
Y0 | 0.3
Y1 | 0.3
Y2 | 0.25
Y3 | 0.25
Y4 | 0.25
Y5 | 0.2
Y6 | 0.2
Y7 | 0.2
Y8 | 0.15
Y9 | 0.15
Y10 | 0.15
Y11 | 0.1

## Tech_lifetime
Tech_category | Supply | [7 empty] | Conversion |  |  | Transmission
Technology | Coal_supply | Diesel_supply | Biofuel_supply | Commited_PV_PP | New_hydro_PP | New_PV_PP | New_wind_PP | New_geo_PP | Diesel_PP | New_coal_PP | New_bio_PP | Elec_distribution
Performance Parameter
Technical Life time | 50 | 50 | 50 | 25 | 50 | 25 | 25 | 25 | 20 | 35 | 30 | 50

## Economic_lifetime
Tech_category | Supply | [7 empty] | Conversion |  |  | Transmission
Technology | Coal_supply | Diesel_supply | Biofuel_supply | Commited_PV_PP | New_hydro_PP | New_PV_PP | New_wind_PP | New_geo_PP | Diesel_PP | New_coal_PP | New_bio_PP | Elec_distribution
Performance Parameter
Economic Life time | 50 | 50 | 50 | 25 | 50 | 25 | 25 | 25 | 20 | 35 | 30 | 50

## Time_of_construction
Tech_category | Supply | [7 empty] | Conversion |  |  | Transmission
Technology | Coal_supply | Diesel_supply | Biofuel_supply | Commited_PV_PP | New_hydro_PP | New_PV_PP | New_wind_PP | New_geo_PP | Diesel_PP | New_coal_PP | New_bio_PP | Elec_distribution
Performance Parameter
Time of construction | 1 | 1 | 1 | 1 | 1 | 1 | 1 | 1 | 1 | 1 | 1 | 1

## Interest_rate
Tech_category | Supply | [7 empty] | Conversion |  |  | Transmission
Technology | Coal_supply | Diesel_supply | Biofuel_supply | Commited_PV_PP | New_hydro_PP | New_PV_PP | New_wind_PP | New_geo_PP | Diesel_PP | New_coal_PP | New_bio_PP | Elec_distribution
Performance Parameter
Interest Rate | 0.1 | 0.1 | 0.1 | 0.1 | 0.1 | 0.1 | 0.1 | 0.1 | 0.1 | 0.1 | 0.1 | 0.1

## Demand
Years | Timesteps | Electricity_demand
Y0 | 1 | 120738901.953
| 2 | 123231229.701
| 3 | 120062256.339
| 4 | 122392186.973
| 5 | 123674061.8995
| 6 | 127002417.8405
| 7 | 138101710.2865
| 8 | 155354751.513
| 9 | 151872266.1825
| 10 | 144109603.4245
| 11 | 144359964.0785
| 12 | 146857545.1985
| 13 | 148210842.157
| 14 | 137529563.844
| 15 | 132338921.6565
| 16 | 128622614.114
| 17 | 132564470.1945
| 18 | 141867636.367
| 19 | 152837614.5325
| 20 | 162839225.3965
| 21 | 156270474.0615
| 22 | 135158285.499
| 23 | 122881620.1815
| 24 | 123189876.0405
Y1 | 1 | 129431000.6015
| 2 | 132102753.1515
| 3 | 128705642.6715
| 4 | 131203307.048
| 5 | 132577465.253
| 6 | 136145432.452
| 7 | 148043772.605
| 8 | 166538875.288
| 9 | 162805682.809
| 10 | 154484179.209
| 11 | 154752563.5265
| 12 | 157429947.698
| 13 | 158880669.6535
| 14 | 147430436.825
| 15 | 141866115.8135
| 16 | 137882268.0525
| 17 | 142107901.778
| 18 | 152080810.9765
| 19 | 163840527.4145
| 20 | 174562162.9745
| 21 | 167520521.5085
| 22 | 144888448.0895
| 23 | 131727974.984
| 24 | 132058422.4415
Y2 | 1 | 136156208.201
| 2 | 138966784.486
| 3 | 135393160.8455
| 4 | 138020603.3445
| 5 | 139466162.4845
| 6 | 143219520.52
| 7 | 155736095.9575
| 8 | 175192200.2785
| 9 | 171265031.9075
| 10 | 162511144.7085
| 11 | 162793474.216
| 12 | 165609974.7065
| 13 | 167136075.878
| 14 | 155090891.3705
| 15 | 149237449.3695
| 16 | 145046601.7135
| 17 | 149491798.488
| 18 | 159982897.9675
| 19 | 172353646.8165
| 20 | 183632376.292
| 21 | 176224852.621
| 22 | 152416821.4355
| 23 | 138572532.875
| 24 | 138920150.334
Y3 | 1 | 144642099.844
| 2 | 147627844.374
| 3 | 143831495.799
| 4 | 146622692.8105
| 5 | 148158345.959
| 6 | 152145630.8155
| 7 | 165442297.758
| 8 | 186110997.487
| 9 | 181939069.606
| 10 | 172639599.241
| 11 | 172939524.851
| 12 | 175931562.8205
| 13 | 177552777.7725
| 14 | 164756881.0115
| 15 | 158538625.1605
| 16 | 154086584.271
| 17 | 158808826.4845
| 18 | 169953780.321
| 19 | 183095532.102
| 20 | 195077204.748
| 21 | 187208009.5495
| 22 | 161916150.5435
| 23 | 147209021.182
| 24 | 147578303.7635
Y4 | 1 | 153755678.702
| 2 | 156929548.393
| 3 | 152894000.3165
| 4 | 155861064.4385
| 5 | 157493475.729
| 6 | 161731990.5965
| 7 | 175866451.091
| 8 | 197837439.9045
| 9 | 193402648.0755
| 10 | 183517238.648
| 11 | 183836061.914
| 12 | 187016621.5805
| 13 | 188739985.688
| 14 | 175137847.7635
| 15 | 168527793.357
| 16 | 163795239.2365
| 17 | 168815019.4855
| 18 | 180662192.223
| 19 | 194631976.726
| 20 | 207368588.07
| 21 | 199003572.2725
| 22 | 172118129.143
| 23 | 156484336.1025
| 24 | 156876886.3755
Y5 | 1 | 163538867.726
| 2 | 166914684.8725
| 3 | 162622362.3255
| 4 | 165778215.2515
| 5 | 167514493.862
| 6 | 172022697.557
| 7 | 187056507.6125
| 8 | 210425469.7495
| 9 | 205708500.326
| 10 | 195194100.597
| 11 | 195533210.0155
| 12 | 198916142.8005
| 13 | 200749161.3395
| 14 | 186281544.613
| 15 | 179250904.685
| 16 | 174217226.8785
| 17 | 179556406.473
| 18 | 192157392.869
| 19 | 207016048.878
| 20 | 220563067.2035
| 21 | 211665800.96
| 22 | 183069686.89
| 23 | 166441144.5305
| 24 | 166858672.0455
Y6 | 1 | 174037156.501
| 2 | 177629682.3965
| 3 | 173061816.5315
| 4 | 176420257.7435
| 5 | 178267995.7835
| 6 | 183065601.1895
| 7 | 199064498.5105
| 8 | 223933618.4585
| 9 | 218913845.765
| 10 | 207724479.8235
| 11 | 208085358.207
| 12 | 211685456.502
| 13 | 213636144.7265
| 14 | 198239787.179
| 15 | 190757819.13
| 16 | 185401007.1155
| 17 | 191082932.441
| 18 | 204492832.3115
| 19 | 220305331.688
| 20 | 234721993.502
| 21 | 225253572.0465
| 22 | 194821745.993
| 23 | 177125743.3945
| 24 | 177570073.845
Y7 | 1 | 185299514.3395
| 2 | 189124521.1085
| 3 | 184261057.8035
| 4 | 187836831.6955
| 5 | 189804141.2535
| 6 | 194912211.097
| 7 | 211946435.079
| 8 | 238424894.8865
| 9 | 233080280.734
| 10 | 221166824.398
| 11 | 221551056.029
| 12 | 225384125.283
| 13 | 227461047.1515
| 14 | 211068354.725
| 15 | 203102210.745
| 16 | 197398746.733
| 17 | 203448362.9115
| 18 | 217726049.26
| 19 | 234561813.033
| 20 | 249911411.27
| 21 | 239830265.811
| 22 | 207429123.9405
| 23 | 188587970.999
| 24 | 189061055.164
Y8 | 1 | 199225605.532
| 2 | 203338078.7455
| 3 | 198109104.331
| 4 | 201953613.707
| 5 | 204068775.421
| 6 | 209560739.672
| 7 | 227875162.1355
| 8 | 256343597.1615
| 9 | 250597311.2765
| 10 | 237788505.1225
| 11 | 238201613.5095
| 12 | 242322755.108
| 13 | 244555767
| 14 | 226931090.0735
| 15 | 218366254.588
| 16 | 212234149.614
| 17 | 218738421.655
| 18 | 234089140.296
| 19 | 252190187.3365
| 20 | 268693376.87
| 21 | 257854588.0265
| 22 | 223018354.7515
| 23 | 202761204.4945
| 24 | 203269843.054
Y9 | 1 | 214155265.3925
| 2 | 218575921.027
| 3 | 212955095.3145
| 4 | 217087706.308
| 5 | 219361374.966
| 6 | 225264898.544
| 7 | 244951775.6115
| 8 | 275553591.29
| 9 | 269376687.5665
| 10 | 255608009.2305
| 11 | 256052075.348
| 12 | 260482048.958
| 13 | 262882399.2975
| 14 | 243936956.2565
| 15 | 234730285.1705
| 16 | 228138649.7225
| 17 | 235130341.8875
| 18 | 251631419.7135
| 19 | 271088931.3285
| 20 | 288828844.449
| 21 | 277177813.477
| 22 | 239731006.5795
| 23 | 217955816.7235
| 24 | 218502571.8315
Y10 | 1 | 230160043.63
| 2 | 234911074.5615
| 3 | 228870179.474
| 4 | 233311638.904
| 5 | 235755229.005
| 6 | 242099949.2165
| 7 | 263258114.42
| 8 | 296146940.273
| 9 | 289508409.0045
| 10 | 274710735.918
| 11 | 275187989.04
| 12 | 279949034.3305
| 13 | 282528773.5925
| 14 | 262167453.0655
| 15 | 252272726.3925
| 16 | 245188468.6215
| 17 | 252702681.1355
| 18 | 270436958.1085
| 19 | 291348616.3645
| 20 | 310414312.342
| 21 | 297892547.8455
| 22 | 257647174.039
| 23 | 234244627.084
| 24 | 234832243.65
Y11 | 1 | 247315351.252
| 2 | 252420507.0815
| 3 | 245929345.2565
| 4 | 250701855.2335
| 5 | 253327581.758
| 6 | 260145214.8035
| 7 | 282880434.047
| 8 | 318220675.528
| 9 | 311087331.8635
| 10 | 295186693.0535
| 11 | 295699518.9295
| 12 | 300815435.543
| 13 | 303587459.3235
| 14 | 281708478.7245
| 15 | 271076234.475
| 16 | 263463941.3875
| 17 | 271538236.4735
| 18 | 290594363.1365
| 19 | 313064701.6975
| 20 | 333551486.558
| 21 | 320096394.4315
| 22 | 276851274.2205
| 23 | 251704385.002
| 24 | 252335800.4

## Tech_availability
Tech_category | Supply | [7 empty] | Conversion |  |  | Transmission
Technology | Coal_supply | Diesel_supply | Biofuel_supply | Commited_PV_PP | New_hydro_PP | New_PV_PP | New_wind_PP | New_geo_PP | Diesel_PP | New_coal_PP | New_bio_PP | Elec_distribution
Years
Y0 | 1 | 1 | 1 | 1 | 1 | 1 | 1 | 1 | 1 | 1 | 1 | 1
Y1 | 1 | 1 | 1 | 1 | 1 | 1 | 1 | 1 | 1 | 1 | 1 | 1
Y2 | 1 | 1 | 1 | 1 | 1 | 1 | 1 | 1 | 1 | 1 | 1 | 1
Y3 | 1 | 1 | 1 | 1 | 1 | 1 | 1 | 1 | 1 | 1 | 1 | 1
Y4 | 1 | 1 | 1 | 1 | 1 | 1 | 1 | 1 | 1 | 1 | 1 | 1
Y5 | 1 | 1 | 1 | 1 | 1 | 1 | 1 | 1 | 1 | 1 | 1 | 1
Y6 | 1 | 1 | 1 | 1 | 1 | 1 | 1 | 1 | 1 | 1 | 1 | 1
Y7 | 1 | 1 | 1 | 1 | 1 | 1 | 1 | 1 | 1 | 1 | 1 | 1
Y8 | 1 | 1 | 1 | 1 | 1 | 1 | 1 | 1 | 1 | 1 | 1 | 1
Y9 | 1 | 1 | 1 | 1 | 1 | 1 | 1 | 1 | 1 | 1 | 1 | 1
Y10 | 1 | 1 | 1 | 1 | 1 | 1 | 1 | 1 | 1 | 1 | 1 | 1
Y11 | 1 | 1 | 1 | 1 | 1 | 1 | 1 | 1 | 1 | 1 | 1 | 1

## Min_capacity_factor_tech
Tech_category | Supply | [7 empty] | Conversion |  |  | Transmission
Technology | Coal_supply | Diesel_supply | Biofuel_supply | Commited_PV_PP | New_hydro_PP | New_PV_PP | New_wind_PP | New_geo_PP | Diesel_PP | New_coal_PP | New_bio_PP | Elec_distribution
Years
Y0 | 0 | 0 | 0 | 0 | 0 | 0 | 0 | 0 | 0 | 0 | 0 | 0
Y1 | 0 | 0 | 0 | 0 | 0 | 0 | 0 | 0 | 0 | 0 | 0 | 0
Y2 | 0 | 0 | 0 | 0 | 0 | 0 | 0 | 0 | 0 | 0 | 0 | 0
Y3 | 0 | 0 | 0 | 0 | 0 | 0 | 0 | 0 | 0 | 0 | 0 | 0
Y4 | 0 | 0 | 0 | 0 | 0 | 0 | 0 | 0 | 0 | 0 | 0 | 0
Y5 | 0 | 0 | 0 | 0 | 0 | 0 | 0 | 0 | 0 | 0 | 0 | 0
Y6 | 0 | 0 | 0 | 0 | 0 | 0 | 0 | 0 | 0 | 0 | 0 | 0
Y7 | 0 | 0 | 0 | 0 | 0 | 0 | 0 | 0 | 0 | 0 | 0 | 0
Y8 | 0 | 0 | 0 | 0 | 0 | 0 | 0 | 0 | 0 | 0 | 0 | 0
Y9 | 0 | 0 | 0 | 0 | 0 | 0 | 0 | 0 | 0 | 0 | 0 | 0
Y10 | 0 | 0 | 0 | 0 | 0 | 0 | 0 | 0 | 0 | 0 | 0 | 0
Y11 | 0 | 0 | 0 | 0 | 0 | 0 | 0 | 0 | 0 | 0 | 0 | 0

## Max_capacity_factor_tech
Tech_category | Supply | [7 empty] | Conversion |  |  | Transmission
Technology | Coal_supply | Diesel_supply | Biofuel_supply | Commited_PV_PP | New_hydro_PP | New_PV_PP | New_wind_PP | New_geo_PP | Diesel_PP | New_coal_PP | New_bio_PP | Elec_distribution
Years
Y0 | 1 | 1 | 1 | 1 | 1 | 1 | 1 | 1 | 1 | 1 | 1 | 1
Y1 | 1 | 1 | 1 | 1 | 1 | 1 | 1 | 1 | 1 | 1 | 1 | 1
Y2 | 1 | 1 | 1 | 1 | 1 | 1 | 1 | 1 | 1 | 1 | 1 | 1
Y3 | 1 | 1 | 1 | 1 | 1 | 1 | 1 | 1 | 1 | 1 | 1 | 1
Y4 | 1 | 1 | 1 | 1 | 1 | 1 | 1 | 1 | 1 | 1 | 1 | 1
Y5 | 1 | 1 | 1 | 1 | 1 | 1 | 1 | 1 | 1 | 1 | 1 | 1
Y6 | 1 | 1 | 1 | 1 | 1 | 1 | 1 | 1 | 1 | 1 | 1 | 1
Y7 | 1 | 1 | 1 | 1 | 1 | 1 | 1 | 1 | 1 | 1 | 1 | 1
Y8 | 1 | 1 | 1 | 1 | 1 | 1 | 1 | 1 | 1 | 1 | 1 | 1
Y9 | 1 | 1 | 1 | 1 | 1 | 1 | 1 | 1 | 1 | 1 | 1 | 1
Y10 | 1 | 1 | 1 | 1 | 1 | 1 | 1 | 1 | 1 | 1 | 1 | 1
Y11 | 1 | 1 | 1 | 1 | 1 | 1 | 1 | 1 | 1 | 1 | 1 | 1

## capacity_factor_resource
| Tech_category | Supply | [7 empty] | Conversion |  |  | Transmission
| Technology | Coal_supply | Diesel_supply | Biofuel_supply | Commited_PV_PP | New_hydro_PP | New_PV_PP | New_wind_PP | New_geo_PP | Diesel_PP | New_coal_PP | New_bio_PP | Elec_distribution
Years | Timesteps
Y0 | 1 | 1 | 1 | 1 | 0 | 0.30824 | 0 | 0.35242 | 1 | 1 | 1 | 1 | 1
| 2 | 1 | 1 | 1 | 0 | 0.30824 | 0 | 0.34323 | 1 | 1 | 1 | 1 | 1
| 3 | 1 | 1 | 1 | 0 | 0.30824 | 0 | 0.33766 | 1 | 1 | 1 | 1 | 1
| 4 | 1 | 1 | 1 | 0 | 0.30824 | 0 | 0.33396 | 1 | 1 | 1 | 1 | 1
| 5 | 1 | 1 | 1 | 0 | 0.30824 | 0 | 0.33218 | 1 | 1 | 1 | 1 | 1
| 6 | 1 | 1 | 1 | 4.1096e-06 | 0.30824 | 4.1096e-06 | 0.3213 | 1 | 1 | 1 | 1 | 1
| 7 | 1 | 1 | 1 | 0.028079 | 0.30824 | 0.028079 | 0.28819 | 1 | 1 | 1 | 1 | 1
| 8 | 1 | 1 | 1 | 0.20379 | 0.30824 | 0.20379 | 0.29399 | 1 | 1 | 1 | 1 | 1
| 9 | 1 | 1 | 1 | 0.38571 | 0.30824 | 0.38571 | 0.34478 | 1 | 1 | 1 | 1 | 1
| 10 | 1 | 1 | 1 | 0.52116 | 0.30824 | 0.52116 | 0.29547 | 1 | 1 | 1 | 1 | 1
| 11 | 1 | 1 | 1 | 0.60824 | 0.30824 | 0.60824 | 0.23608 | 1 | 1 | 1 | 1 | 1
| 12 | 1 | 1 | 1 | 0.64636 | 0.30824 | 0.64636 | 0.19504 | 1 | 1 | 1 | 1 | 1
| 13 | 1 | 1 | 1 | 0.64445 | 0.30824 | 0.64445 | 0.17076 | 1 | 1 | 1 | 1 | 1
| 14 | 1 | 1 | 1 | 0.60062 | 0.30824 | 0.60062 | 0.16291 | 1 | 1 | 1 | 1 | 1
| 15 | 1 | 1 | 1 | 0.51376 | 0.30824 | 0.51376 | 0.16732 | 1 | 1 | 1 | 1 | 1
| 16 | 1 | 1 | 1 | 0.38763 | 0.30824 | 0.38763 | 0.18225 | 1 | 1 | 1 | 1 | 1
| 17 | 1 | 1 | 1 | 0.22621 | 0.30824 | 0.22621 | 0.20594 | 1 | 1 | 1 | 1 | 1
| 18 | 1 | 1 | 1 | 0.056805 | 0.30824 | 0.056805 | 0.25796 | 1 | 1 | 1 | 1 | 1
| 19 | 1 | 1 | 1 | 0.00057078 | 0.30824 | 0.00057078 | 0.33654 | 1 | 1 | 1 | 1 | 1
| 20 | 1 | 1 | 1 | 0 | 0.30824 | 0 | 0.37661 | 1 | 1 | 1 | 1 | 1
| 21 | 1 | 1 | 1 | 0 | 0.30824 | 0 | 0.38924 | 1 | 1 | 1 | 1 | 1
| 22 | 1 | 1 | 1 | 0 | 0.30824 | 0 | 0.38927 | 1 | 1 | 1 | 1 | 1
| 23 | 1 | 1 | 1 | 0 | 0.30824 | 0 | 0.37949 | 1 | 1 | 1 | 1 | 1
| 24 | 1 | 1 | 1 | 0 | 0.30824 | 0 | 0.36748 | 1 | 1 | 1 | 1 | 1
Y1 | 1 | 1 | 1 | 1 | 0 | 0.30824 | 0 | 0.35242 | 1 | 1 | 1 | 1 | 1
| 2 | 1 | 1 | 1 | 0 | 0.30824 | 0 | 0.34323 | 1 | 1 | 1 | 1 | 1
| 3 | 1 | 1 | 1 | 0 | 0.30824 | 0 | 0.33766 | 1 | 1 | 1 | 1 | 1
| 4 | 1 | 1 | 1 | 0 | 0.30824 | 0 | 0.33396 | 1 | 1 | 1 | 1 | 1
| 5 | 1 | 1 | 1 | 0 | 0.30824 | 0 | 0.33218 | 1 | 1 | 1 | 1 | 1
| 6 | 1 | 1 | 1 | 4.1096e-06 | 0.30824 | 4.1096e-06 | 0.3213 | 1 | 1 | 1 | 1 | 1
| 7 | 1 | 1 | 1 | 0.028079 | 0.30824 | 0.028079 | 0.28819 | 1 | 1 | 1 | 1 | 1
| 8 | 1 | 1 | 1 | 0.20379 | 0.30824 | 0.20379 | 0.29399 | 1 | 1 | 1 | 1 | 1
| 9 | 1 | 1 | 1 | 0.38571 | 0.30824 | 0.38571 | 0.34478 | 1 | 1 | 1 | 1 | 1
| 10 | 1 | 1 | 1 | 0.52116 | 0.30824 | 0.52116 | 0.29547 | 1 | 1 | 1 | 1 | 1
| 11 | 1 | 1 | 1 | 0.60824 | 0.30824 | 0.60824 | 0.23608 | 1 | 1 | 1 | 1 | 1
| 12 | 1 | 1 | 1 | 0.64636 | 0.30824 | 0.64636 | 0.19504 | 1 | 1 | 1 | 1 | 1
| 13 | 1 | 1 | 1 | 0.64445 | 0.30824 | 0.64445 | 0.17076 | 1 | 1 | 1 | 1 | 1
| 14 | 1 | 1 | 1 | 0.60062 | 0.30824 | 0.60062 | 0.16291 | 1 | 1 | 1 | 1 | 1
| 15 | 1 | 1 | 1 | 0.51376 | 0.30824 | 0.51376 | 0.16732 | 1 | 1 | 1 | 1 | 1
| 16 | 1 | 1 | 1 | 0.38763 | 0.30824 | 0.38763 | 0.18225 | 1 | 1 | 1 | 1 | 1
| 17 | 1 | 1 | 1 | 0.22621 | 0.30824 | 0.22621 | 0.20594 | 1 | 1 | 1 | 1 | 1
| 18 | 1 | 1 | 1 | 0.056805 | 0.30824 | 0.056805 | 0.25796 | 1 | 1 | 1 | 1 | 1
| 19 | 1 | 1 | 1 | 0.00057078 | 0.30824 | 0.00057078 | 0.33654 | 1 | 1 | 1 | 1 | 1
| 20 | 1 | 1 | 1 | 0 | 0.30824 | 0 | 0.37661 | 1 | 1 | 1 | 1 | 1
| 21 | 1 | 1 | 1 | 0 | 0.30824 | 0 | 0.38924 | 1 | 1 | 1 | 1 | 1
| 22 | 1 | 1 | 1 | 0 | 0.30824 | 0 | 0.38927 | 1 | 1 | 1 | 1 | 1
| 23 | 1 | 1 | 1 | 0 | 0.30824 | 0 | 0.37949 | 1 | 1 | 1 | 1 | 1
| 24 | 1 | 1 | 1 | 0 | 0.30824 | 0 | 0.36748 | 1 | 1 | 1 | 1 | 1
Y2 | 1 | 1 | 1 | 1 | 0 | 0.30824 | 0 | 0.35242 | 1 | 1 | 1 | 1 | 1
| 2 | 1 | 1 | 1 | 0 | 0.30824 | 0 | 0.34323 | 1 | 1 | 1 | 1 | 1
| 3 | 1 | 1 | 1 | 0 | 0.30824 | 0 | 0.33766 | 1 | 1 | 1 | 1 | 1
| 4 | 1 | 1 | 1 | 0 | 0.30824 | 0 | 0.33396 | 1 | 1 | 1 | 1 | 1
| 5 | 1 | 1 | 1 | 0 | 0.30824 | 0 | 0.33218 | 1 | 1 | 1 | 1 | 1
| 6 | 1 | 1 | 1 | 4.1096e-06 | 0.30824 | 4.1096e-06 | 0.3213 | 1 | 1 | 1 | 1 | 1
| 7 | 1 | 1 | 1 | 0.028079 | 0.30824 | 0.028079 | 0.28819 | 1 | 1 | 1 | 1 | 1
| 8 | 1 | 1 | 1 | 0.20379 | 0.30824 | 0.20379 | 0.29399 | 1 | 1 | 1 | 1 | 1
| 9 | 1 | 1 | 1 | 0.38571 | 0.30824 | 0.38571 | 0.34478 | 1 | 1 | 1 | 1 | 1
| 10 | 1 | 1 | 1 | 0.52116 | 0.30824 | 0.52116 | 0.29547 | 1 | 1 | 1 | 1 | 1
| 11 | 1 | 1 | 1 | 0.60824 | 0.30824 | 0.60824 | 0.23608 | 1 | 1 | 1 | 1 | 1
| 12 | 1 | 1 | 1 | 0.64636 | 0.30824 | 0.64636 | 0.19504 | 1 | 1 | 1 | 1 | 1
| 13 | 1 | 1 | 1 | 0.64445 | 0.30824 | 0.64445 | 0.17076 | 1 | 1 | 1 | 1 | 1
| 14 | 1 | 1 | 1 | 0.60062 | 0.30824 | 0.60062 | 0.16291 | 1 | 1 | 1 | 1 | 1
| 15 | 1 | 1 | 1 | 0.51376 | 0.30824 | 0.51376 | 0.16732 | 1 | 1 | 1 | 1 | 1
| 16 | 1 | 1 | 1 | 0.38763 | 0.30824 | 0.38763 | 0.18225 | 1 | 1 | 1 | 1 | 1
| 17 | 1 | 1 | 1 | 0.22621 | 0.30824 | 0.22621 | 0.20594 | 1 | 1 | 1 | 1 | 1
| 18 | 1 | 1 | 1 | 0.056805 | 0.30824 | 0.056805 | 0.25796 | 1 | 1 | 1 | 1 | 1
| 19 | 1 | 1 | 1 | 0.00057078 | 0.30824 | 0.00057078 | 0.33654 | 1 | 1 | 1 | 1 | 1
| 20 | 1 | 1 | 1 | 0 | 0.30824 | 0 | 0.37661 | 1 | 1 | 1 | 1 | 1
| 21 | 1 | 1 | 1 | 0 | 0.30824 | 0 | 0.38924 | 1 | 1 | 1 | 1 | 1
| 22 | 1 | 1 | 1 | 0 | 0.30824 | 0 | 0.38927 | 1 | 1 | 1 | 1 | 1
| 23 | 1 | 1 | 1 | 0 | 0.30824 | 0 | 0.37949 | 1 | 1 | 1 | 1 | 1
| 24 | 1 | 1 | 1 | 0 | 0.30824 | 0 | 0.36748 | 1 | 1 | 1 | 1 | 1
Y3 | 1 | 1 | 1 | 1 | 0 | 0.30824 | 0 | 0.35242 | 1 | 1 | 1 | 1 | 1
| 2 | 1 | 1 | 1 | 0 | 0.30824 | 0 | 0.34323 | 1 | 1 | 1 | 1 | 1
| 3 | 1 | 1 | 1 | 0 | 0.30824 | 0 | 0.33766 | 1 | 1 | 1 | 1 | 1
| 4 | 1 | 1 | 1 | 0 | 0.30824 | 0 | 0.33396 | 1 | 1 | 1 | 1 | 1
| 5 | 1 | 1 | 1 | 0 | 0.30824 | 0 | 0.33218 | 1 | 1 | 1 | 1 | 1
| 6 | 1 | 1 | 1 | 4.1096e-06 | 0.30824 | 4.1096e-06 | 0.3213 | 1 | 1 | 1 | 1 | 1
| 7 | 1 | 1 | 1 | 0.028079 | 0.30824 | 0.028079 | 0.28819 | 1 | 1 | 1 | 1 | 1
| 8 | 1 | 1 | 1 | 0.20379 | 0.30824 | 0.20379 | 0.29399 | 1 | 1 | 1 | 1 | 1
| 9 | 1 | 1 | 1 | 0.38571 | 0.30824 | 0.38571 | 0.34478 | 1 | 1 | 1 | 1 | 1
| 10 | 1 | 1 | 1 | 0.52116 | 0.30824 | 0.52116 | 0.29547 | 1 | 1 | 1 | 1 | 1
| 11 | 1 | 1 | 1 | 0.60824 | 0.30824 | 0.60824 | 0.23608 | 1 | 1 | 1 | 1 | 1
| 12 | 1 | 1 | 1 | 0.64636 | 0.30824 | 0.64636 | 0.19504 | 1 | 1 | 1 | 1 | 1
| 13 | 1 | 1 | 1 | 0.64445 | 0.30824 | 0.64445 | 0.17076 | 1 | 1 | 1 | 1 | 1
| 14 | 1 | 1 | 1 | 0.60062 | 0.30824 | 0.60062 | 0.16291 | 1 | 1 | 1 | 1 | 1
| 15 | 1 | 1 | 1 | 0.51376 | 0.30824 | 0.51376 | 0.16732 | 1 | 1 | 1 | 1 | 1
| 16 | 1 | 1 | 1 | 0.38763 | 0.30824 | 0.38763 | 0.18225 | 1 | 1 | 1 | 1 | 1
| 17 | 1 | 1 | 1 | 0.22621 | 0.30824 | 0.22621 | 0.20594 | 1 | 1 | 1 | 1 | 1
| 18 | 1 | 1 | 1 | 0.056805 | 0.30824 | 0.056805 | 0.25796 | 1 | 1 | 1 | 1 | 1
| 19 | 1 | 1 | 1 | 0.00057078 | 0.30824 | 0.00057078 | 0.33654 | 1 | 1 | 1 | 1 | 1
| 20 | 1 | 1 | 1 | 0 | 0.30824 | 0 | 0.37661 | 1 | 1 | 1 | 1 | 1
| 21 | 1 | 1 | 1 | 0 | 0.30824 | 0 | 0.38924 | 1 | 1 | 1 | 1 | 1
| 22 | 1 | 1 | 1 | 0 | 0.30824 | 0 | 0.38927 | 1 | 1 | 1 | 1 | 1
| 23 | 1 | 1 | 1 | 0 | 0.30824 | 0 | 0.37949 | 1 | 1 | 1 | 1 | 1
| 24 | 1 | 1 | 1 | 0 | 0.30824 | 0 | 0.36748 | 1 | 1 | 1 | 1 | 1
Y4 | 1 | 1 | 1 | 1 | 0 | 0.30824 | 0 | 0.35242 | 1 | 1 | 1 | 1 | 1
| 2 | 1 | 1 | 1 | 0 | 0.30824 | 0 | 0.34323 | 1 | 1 | 1 | 1 | 1
| 3 | 1 | 1 | 1 | 0 | 0.30824 | 0 | 0.33766 | 1 | 1 | 1 | 1 | 1
| 4 | 1 | 1 | 1 | 0 | 0.30824 | 0 | 0.33396 | 1 | 1 | 1 | 1 | 1
| 5 | 1 | 1 | 1 | 0 | 0.30824 | 0 | 0.33218 | 1 | 1 | 1 | 1 | 1
| 6 | 1 | 1 | 1 | 4.1096e-06 | 0.30824 | 4.1096e-06 | 0.3213 | 1 | 1 | 1 | 1 | 1
| 7 | 1 | 1 | 1 | 0.028079 | 0.30824 | 0.028079 | 0.28819 | 1 | 1 | 1 | 1 | 1
| 8 | 1 | 1 | 1 | 0.20379 | 0.30824 | 0.20379 | 0.29399 | 1 | 1 | 1 | 1 | 1
| 9 | 1 | 1 | 1 | 0.38571 | 0.30824 | 0.38571 | 0.34478 | 1 | 1 | 1 | 1 | 1
| 10 | 1 | 1 | 1 | 0.52116 | 0.30824 | 0.52116 | 0.29547 | 1 | 1 | 1 | 1 | 1
| 11 | 1 | 1 | 1 | 0.60824 | 0.30824 | 0.60824 | 0.23608 | 1 | 1 | 1 | 1 | 1
| 12 | 1 | 1 | 1 | 0.64636 | 0.30824 | 0.64636 | 0.19504 | 1 | 1 | 1 | 1 | 1
| 13 | 1 | 1 | 1 | 0.64445 | 0.30824 | 0.64445 | 0.17076 | 1 | 1 | 1 | 1 | 1
| 14 | 1 | 1 | 1 | 0.60062 | 0.30824 | 0.60062 | 0.16291 | 1 | 1 | 1 | 1 | 1
| 15 | 1 | 1 | 1 | 0.51376 | 0.30824 | 0.51376 | 0.16732 | 1 | 1 | 1 | 1 | 1
| 16 | 1 | 1 | 1 | 0.38763 | 0.30824 | 0.38763 | 0.18225 | 1 | 1 | 1 | 1 | 1
| 17 | 1 | 1 | 1 | 0.22621 | 0.30824 | 0.22621 | 0.20594 | 1 | 1 | 1 | 1 | 1
| 18 | 1 | 1 | 1 | 0.056805 | 0.30824 | 0.056805 | 0.25796 | 1 | 1 | 1 | 1 | 1
| 19 | 1 | 1 | 1 | 0.00057078 | 0.30824 | 0.00057078 | 0.33654 | 1 | 1 | 1 | 1 | 1
| 20 | 1 | 1 | 1 | 0 | 0.30824 | 0 | 0.37661 | 1 | 1 | 1 | 1 | 1
| 21 | 1 | 1 | 1 | 0 | 0.30824 | 0 | 0.38924 | 1 | 1 | 1 | 1 | 1
| 22 | 1 | 1 | 1 | 0 | 0.30824 | 0 | 0.38927 | 1 | 1 | 1 | 1 | 1
| 23 | 1 | 1 | 1 | 0 | 0.30824 | 0 | 0.37949 | 1 | 1 | 1 | 1 | 1
| 24 | 1 | 1 | 1 | 0 | 0.30824 | 0 | 0.36748 | 1 | 1 | 1 | 1 | 1
Y5 | 1 | 1 | 1 | 1 | 0 | 0.30824 | 0 | 0.35242 | 1 | 1 | 1 | 1 | 1
| 2 | 1 | 1 | 1 | 0 | 0.30824 | 0 | 0.34323 | 1 | 1 | 1 | 1 | 1
| 3 | 1 | 1 | 1 | 0 | 0.30824 | 0 | 0.33766 | 1 | 1 | 1 | 1 | 1
| 4 | 1 | 1 | 1 | 0 | 0.30824 | 0 | 0.33396 | 1 | 1 | 1 | 1 | 1
| 5 | 1 | 1 | 1 | 0 | 0.30824 | 0 | 0.33218 | 1 | 1 | 1 | 1 | 1
| 6 | 1 | 1 | 1 | 4.1096e-06 | 0.30824 | 4.1096e-06 | 0.3213 | 1 | 1 | 1 | 1 | 1
| 7 | 1 | 1 | 1 | 0.028079 | 0.30824 | 0.028079 | 0.28819 | 1 | 1 | 1 | 1 | 1
| 8 | 1 | 1 | 1 | 0.20379 | 0.30824 | 0.20379 | 0.29399 | 1 | 1 | 1 | 1 | 1
| 9 | 1 | 1 | 1 | 0.38571 | 0.30824 | 0.38571 | 0.34478 | 1 | 1 | 1 | 1 | 1
| 10 | 1 | 1 | 1 | 0.52116 | 0.30824 | 0.52116 | 0.29547 | 1 | 1 | 1 | 1 | 1
| 11 | 1 | 1 | 1 | 0.60824 | 0.30824 | 0.60824 | 0.23608 | 1 | 1 | 1 | 1 | 1
| 12 | 1 | 1 | 1 | 0.64636 | 0.30824 | 0.64636 | 0.19504 | 1 | 1 | 1 | 1 | 1
| 13 | 1 | 1 | 1 | 0.64445 | 0.30824 | 0.64445 | 0.17076 | 1 | 1 | 1 | 1 | 1
| 14 | 1 | 1 | 1 | 0.60062 | 0.30824 | 0.60062 | 0.16291 | 1 | 1 | 1 | 1 | 1
| 15 | 1 | 1 | 1 | 0.51376 | 0.30824 | 0.51376 | 0.16732 | 1 | 1 | 1 | 1 | 1
| 16 | 1 | 1 | 1 | 0.38763 | 0.30824 | 0.38763 | 0.18225 | 1 | 1 | 1 | 1 | 1
| 17 | 1 | 1 | 1 | 0.22621 | 0.30824 | 0.22621 | 0.20594 | 1 | 1 | 1 | 1 | 1
| 18 | 1 | 1 | 1 | 0.056805 | 0.30824 | 0.056805 | 0.25796 | 1 | 1 | 1 | 1 | 1
| 19 | 1 | 1 | 1 | 0.00057078 | 0.30824 | 0.00057078 | 0.33654 | 1 | 1 | 1 | 1 | 1
| 20 | 1 | 1 | 1 | 0 | 0.30824 | 0 | 0.37661 | 1 | 1 | 1 | 1 | 1
| 21 | 1 | 1 | 1 | 0 | 0.30824 | 0 | 0.38924 | 1 | 1 | 1 | 1 | 1
| 22 | 1 | 1 | 1 | 0 | 0.30824 | 0 | 0.38927 | 1 | 1 | 1 | 1 | 1
| 23 | 1 | 1 | 1 | 0 | 0.30824 | 0 | 0.37949 | 1 | 1 | 1 | 1 | 1
| 24 | 1 | 1 | 1 | 0 | 0.30824 | 0 | 0.36748 | 1 | 1 | 1 | 1 | 1
Y6 | 1 | 1 | 1 | 1 | 0 | 0.30824 | 0 | 0.35242 | 1 | 1 | 1 | 1 | 1
| 2 | 1 | 1 | 1 | 0 | 0.30824 | 0 | 0.34323 | 1 | 1 | 1 | 1 | 1
| 3 | 1 | 1 | 1 | 0 | 0.30824 | 0 | 0.33766 | 1 | 1 | 1 | 1 | 1
| 4 | 1 | 1 | 1 | 0 | 0.30824 | 0 | 0.33396 | 1 | 1 | 1 | 1 | 1
| 5 | 1 | 1 | 1 | 0 | 0.30824 | 0 | 0.33218 | 1 | 1 | 1 | 1 | 1
| 6 | 1 | 1 | 1 | 4.1096e-06 | 0.30824 | 4.1096e-06 | 0.3213 | 1 | 1 | 1 | 1 | 1
| 7 | 1 | 1 | 1 | 0.028079 | 0.30824 | 0.028079 | 0.28819 | 1 | 1 | 1 | 1 | 1
| 8 | 1 | 1 | 1 | 0.20379 | 0.30824 | 0.20379 | 0.29399 | 1 | 1 | 1 | 1 | 1
| 9 | 1 | 1 | 1 | 0.38571 | 0.30824 | 0.38571 | 0.34478 | 1 | 1 | 1 | 1 | 1
| 10 | 1 | 1 | 1 | 0.52116 | 0.30824 | 0.52116 | 0.29547 | 1 | 1 | 1 | 1 | 1
| 11 | 1 | 1 | 1 | 0.60824 | 0.30824 | 0.60824 | 0.23608 | 1 | 1 | 1 | 1 | 1
| 12 | 1 | 1 | 1 | 0.64636 | 0.30824 | 0.64636 | 0.19504 | 1 | 1 | 1 | 1 | 1
| 13 | 1 | 1 | 1 | 0.64445 | 0.30824 | 0.64445 | 0.17076 | 1 | 1 | 1 | 1 | 1
| 14 | 1 | 1 | 1 | 0.60062 | 0.30824 | 0.60062 | 0.16291 | 1 | 1 | 1 | 1 | 1
| 15 | 1 | 1 | 1 | 0.51376 | 0.30824 | 0.51376 | 0.16732 | 1 | 1 | 1 | 1 | 1
| 16 | 1 | 1 | 1 | 0.38763 | 0.30824 | 0.38763 | 0.18225 | 1 | 1 | 1 | 1 | 1
| 17 | 1 | 1 | 1 | 0.22621 | 0.30824 | 0.22621 | 0.20594 | 1 | 1 | 1 | 1 | 1
| 18 | 1 | 1 | 1 | 0.056805 | 0.30824 | 0.056805 | 0.25796 | 1 | 1 | 1 | 1 | 1
| 19 | 1 | 1 | 1 | 0.00057078 | 0.30824 | 0.00057078 | 0.33654 | 1 | 1 | 1 | 1 | 1
| 20 | 1 | 1 | 1 | 0 | 0.30824 | 0 | 0.37661 | 1 | 1 | 1 | 1 | 1
| 21 | 1 | 1 | 1 | 0 | 0.30824 | 0 | 0.38924 | 1 | 1 | 1 | 1 | 1
| 22 | 1 | 1 | 1 | 0 | 0.30824 | 0 | 0.38927 | 1 | 1 | 1 | 1 | 1
| 23 | 1 | 1 | 1 | 0 | 0.30824 | 0 | 0.37949 | 1 | 1 | 1 | 1 | 1
| 24 | 1 | 1 | 1 | 0 | 0.30824 | 0 | 0.36748 | 1 | 1 | 1 | 1 | 1
Y7 | 1 | 1 | 1 | 1 | 0 | 0.30824 | 0 | 0.35242 | 1 | 1 | 1 | 1 | 1
| 2 | 1 | 1 | 1 | 0 | 0.30824 | 0 | 0.34323 | 1 | 1 | 1 | 1 | 1
| 3 | 1 | 1 | 1 | 0 | 0.30824 | 0 | 0.33766 | 1 | 1 | 1 | 1 | 1
| 4 | 1 | 1 | 1 | 0 | 0.30824 | 0 | 0.33396 | 1 | 1 | 1 | 1 | 1
| 5 | 1 | 1 | 1 | 0 | 0.30824 | 0 | 0.33218 | 1 | 1 | 1 | 1 | 1
| 6 | 1 | 1 | 1 | 4.1096e-06 | 0.30824 | 4.1096e-06 | 0.3213 | 1 | 1 | 1 | 1 | 1
| 7 | 1 | 1 | 1 | 0.028079 | 0.30824 | 0.028079 | 0.28819 | 1 | 1 | 1 | 1 | 1
| 8 | 1 | 1 | 1 | 0.20379 | 0.30824 | 0.20379 | 0.29399 | 1 | 1 | 1 | 1 | 1
| 9 | 1 | 1 | 1 | 0.38571 | 0.30824 | 0.38571 | 0.34478 | 1 | 1 | 1 | 1 | 1
| 10 | 1 | 1 | 1 | 0.52116 | 0.30824 | 0.52116 | 0.29547 | 1 | 1 | 1 | 1 | 1
| 11 | 1 | 1 | 1 | 0.60824 | 0.30824 | 0.60824 | 0.23608 | 1 | 1 | 1 | 1 | 1
| 12 | 1 | 1 | 1 | 0.64636 | 0.30824 | 0.64636 | 0.19504 | 1 | 1 | 1 | 1 | 1
| 13 | 1 | 1 | 1 | 0.64445 | 0.30824 | 0.64445 | 0.17076 | 1 | 1 | 1 | 1 | 1
| 14 | 1 | 1 | 1 | 0.60062 | 0.30824 | 0.60062 | 0.16291 | 1 | 1 | 1 | 1 | 1
| 15 | 1 | 1 | 1 | 0.51376 | 0.30824 | 0.51376 | 0.16732 | 1 | 1 | 1 | 1 | 1
| 16 | 1 | 1 | 1 | 0.38763 | 0.30824 | 0.38763 | 0.18225 | 1 | 1 | 1 | 1 | 1
| 17 | 1 | 1 | 1 | 0.22621 | 0.30824 | 0.22621 | 0.20594 | 1 | 1 | 1 | 1 | 1
| 18 | 1 | 1 | 1 | 0.056805 | 0.30824 | 0.056805 | 0.25796 | 1 | 1 | 1 | 1 | 1
| 19 | 1 | 1 | 1 | 0.00057078 | 0.30824 | 0.00057078 | 0.33654 | 1 | 1 | 1 | 1 | 1
| 20 | 1 | 1 | 1 | 0 | 0.30824 | 0 | 0.37661 | 1 | 1 | 1 | 1 | 1
| 21 | 1 | 1 | 1 | 0 | 0.30824 | 0 | 0.38924 | 1 | 1 | 1 | 1 | 1
| 22 | 1 | 1 | 1 | 0 | 0.30824 | 0 | 0.38927 | 1 | 1 | 1 | 1 | 1
| 23 | 1 | 1 | 1 | 0 | 0.30824 | 0 | 0.37949 | 1 | 1 | 1 | 1 | 1
| 24 | 1 | 1 | 1 | 0 | 0.30824 | 0 | 0.36748 | 1 | 1 | 1 | 1 | 1
Y8 | 1 | 1 | 1 | 1 | 0 | 0.30824 | 0 | 0.35242 | 1 | 1 | 1 | 1 | 1
| 2 | 1 | 1 | 1 | 0 | 0.30824 | 0 | 0.34323 | 1 | 1 | 1 | 1 | 1
| 3 | 1 | 1 | 1 | 0 | 0.30824 | 0 | 0.33766 | 1 | 1 | 1 | 1 | 1
| 4 | 1 | 1 | 1 | 0 | 0.30824 | 0 | 0.33396 | 1 | 1 | 1 | 1 | 1
| 5 | 1 | 1 | 1 | 0 | 0.30824 | 0 | 0.33218 | 1 | 1 | 1 | 1 | 1
| 6 | 1 | 1 | 1 | 4.1096e-06 | 0.30824 | 4.1096e-06 | 0.3213 | 1 | 1 | 1 | 1 | 1
| 7 | 1 | 1 | 1 | 0.028079 | 0.30824 | 0.028079 | 0.28819 | 1 | 1 | 1 | 1 | 1
| 8 | 1 | 1 | 1 | 0.20379 | 0.30824 | 0.20379 | 0.29399 | 1 | 1 | 1 | 1 | 1
| 9 | 1 | 1 | 1 | 0.38571 | 0.30824 | 0.38571 | 0.34478 | 1 | 1 | 1 | 1 | 1
| 10 | 1 | 1 | 1 | 0.52116 | 0.30824 | 0.52116 | 0.29547 | 1 | 1 | 1 | 1 | 1
| 11 | 1 | 1 | 1 | 0.60824 | 0.30824 | 0.60824 | 0.23608 | 1 | 1 | 1 | 1 | 1
| 12 | 1 | 1 | 1 | 0.64636 | 0.30824 | 0.64636 | 0.19504 | 1 | 1 | 1 | 1 | 1
| 13 | 1 | 1 | 1 | 0.64445 | 0.30824 | 0.64445 | 0.17076 | 1 | 1 | 1 | 1 | 1
| 14 | 1 | 1 | 1 | 0.60062 | 0.30824 | 0.60062 | 0.16291 | 1 | 1 | 1 | 1 | 1
| 15 | 1 | 1 | 1 | 0.51376 | 0.30824 | 0.51376 | 0.16732 | 1 | 1 | 1 | 1 | 1
| 16 | 1 | 1 | 1 | 0.38763 | 0.30824 | 0.38763 | 0.18225 | 1 | 1 | 1 | 1 | 1
| 17 | 1 | 1 | 1 | 0.22621 | 0.30824 | 0.22621 | 0.20594 | 1 | 1 | 1 | 1 | 1
| 18 | 1 | 1 | 1 | 0.056805 | 0.30824 | 0.056805 | 0.25796 | 1 | 1 | 1 | 1 | 1
| 19 | 1 | 1 | 1 | 0.00057078 | 0.30824 | 0.00057078 | 0.33654 | 1 | 1 | 1 | 1 | 1
| 20 | 1 | 1 | 1 | 0 | 0.30824 | 0 | 0.37661 | 1 | 1 | 1 | 1 | 1
| 21 | 1 | 1 | 1 | 0 | 0.30824 | 0 | 0.38924 | 1 | 1 | 1 | 1 | 1
| 22 | 1 | 1 | 1 | 0 | 0.30824 | 0 | 0.38927 | 1 | 1 | 1 | 1 | 1
| 23 | 1 | 1 | 1 | 0 | 0.30824 | 0 | 0.37949 | 1 | 1 | 1 | 1 | 1
| 24 | 1 | 1 | 1 | 0 | 0.30824 | 0 | 0.36748 | 1 | 1 | 1 | 1 | 1
Y9 | 1 | 1 | 1 | 1 | 0 | 0.30824 | 0 | 0.35242 | 1 | 1 | 1 | 1 | 1
| 2 | 1 | 1 | 1 | 0 | 0.30824 | 0 | 0.34323 | 1 | 1 | 1 | 1 | 1
| 3 | 1 | 1 | 1 | 0 | 0.30824 | 0 | 0.33766 | 1 | 1 | 1 | 1 | 1
| 4 | 1 | 1 | 1 | 0 | 0.30824 | 0 | 0.33396 | 1 | 1 | 1 | 1 | 1
| 5 | 1 | 1 | 1 | 0 | 0.30824 | 0 | 0.33218 | 1 | 1 | 1 | 1 | 1
| 6 | 1 | 1 | 1 | 4.1096e-06 | 0.30824 | 4.1096e-06 | 0.3213 | 1 | 1 | 1 | 1 | 1
| 7 | 1 | 1 | 1 | 0.028079 | 0.30824 | 0.028079 | 0.28819 | 1 | 1 | 1 | 1 | 1
| 8 | 1 | 1 | 1 | 0.20379 | 0.30824 | 0.20379 | 0.29399 | 1 | 1 | 1 | 1 | 1
| 9 | 1 | 1 | 1 | 0.38571 | 0.30824 | 0.38571 | 0.34478 | 1 | 1 | 1 | 1 | 1
| 10 | 1 | 1 | 1 | 0.52116 | 0.30824 | 0.52116 | 0.29547 | 1 | 1 | 1 | 1 | 1
| 11 | 1 | 1 | 1 | 0.60824 | 0.30824 | 0.60824 | 0.23608 | 1 | 1 | 1 | 1 | 1
| 12 | 1 | 1 | 1 | 0.64636 | 0.30824 | 0.64636 | 0.19504 | 1 | 1 | 1 | 1 | 1
| 13 | 1 | 1 | 1 | 0.64445 | 0.30824 | 0.64445 | 0.17076 | 1 | 1 | 1 | 1 | 1
| 14 | 1 | 1 | 1 | 0.60062 | 0.30824 | 0.60062 | 0.16291 | 1 | 1 | 1 | 1 | 1
| 15 | 1 | 1 | 1 | 0.51376 | 0.30824 | 0.51376 | 0.16732 | 1 | 1 | 1 | 1 | 1
| 16 | 1 | 1 | 1 | 0.38763 | 0.30824 | 0.38763 | 0.18225 | 1 | 1 | 1 | 1 | 1
| 17 | 1 | 1 | 1 | 0.22621 | 0.30824 | 0.22621 | 0.20594 | 1 | 1 | 1 | 1 | 1
| 18 | 1 | 1 | 1 | 0.056805 | 0.30824 | 0.056805 | 0.25796 | 1 | 1 | 1 | 1 | 1
| 19 | 1 | 1 | 1 | 0.00057078 | 0.30824 | 0.00057078 | 0.33654 | 1 | 1 | 1 | 1 | 1
| 20 | 1 | 1 | 1 | 0 | 0.30824 | 0 | 0.37661 | 1 | 1 | 1 | 1 | 1
| 21 | 1 | 1 | 1 | 0 | 0.30824 | 0 | 0.38924 | 1 | 1 | 1 | 1 | 1
| 22 | 1 | 1 | 1 | 0 | 0.30824 | 0 | 0.38927 | 1 | 1 | 1 | 1 | 1
| 23 | 1 | 1 | 1 | 0 | 0.30824 | 0 | 0.37949 | 1 | 1 | 1 | 1 | 1
| 24 | 1 | 1 | 1 | 0 | 0.30824 | 0 | 0.36748 | 1 | 1 | 1 | 1 | 1
Y10 | 1 | 1 | 1 | 1 | 0 | 0.30824 | 0 | 0.35242 | 1 | 1 | 1 | 1 | 1
| 2 | 1 | 1 | 1 | 0 | 0.30824 | 0 | 0.34323 | 1 | 1 | 1 | 1 | 1
| 3 | 1 | 1 | 1 | 0 | 0.30824 | 0 | 0.33766 | 1 | 1 | 1 | 1 | 1
| 4 | 1 | 1 | 1 | 0 | 0.30824 | 0 | 0.33396 | 1 | 1 | 1 | 1 | 1
| 5 | 1 | 1 | 1 | 0 | 0.30824 | 0 | 0.33218 | 1 | 1 | 1 | 1 | 1
| 6 | 1 | 1 | 1 | 4.1096e-06 | 0.30824 | 4.1096e-06 | 0.3213 | 1 | 1 | 1 | 1 | 1
| 7 | 1 | 1 | 1 | 0.028079 | 0.30824 | 0.028079 | 0.28819 | 1 | 1 | 1 | 1 | 1
| 8 | 1 | 1 | 1 | 0.20379 | 0.30824 | 0.20379 | 0.29399 | 1 | 1 | 1 | 1 | 1
| 9 | 1 | 1 | 1 | 0.38571 | 0.30824 | 0.38571 | 0.34478 | 1 | 1 | 1 | 1 | 1
| 10 | 1 | 1 | 1 | 0.52116 | 0.30824 | 0.52116 | 0.29547 | 1 | 1 | 1 | 1 | 1
| 11 | 1 | 1 | 1 | 0.60824 | 0.30824 | 0.60824 | 0.23608 | 1 | 1 | 1 | 1 | 1
| 12 | 1 | 1 | 1 | 0.64636 | 0.30824 | 0.64636 | 0.19504 | 1 | 1 | 1 | 1 | 1
| 13 | 1 | 1 | 1 | 0.64445 | 0.30824 | 0.64445 | 0.17076 | 1 | 1 | 1 | 1 | 1
| 14 | 1 | 1 | 1 | 0.60062 | 0.30824 | 0.60062 | 0.16291 | 1 | 1 | 1 | 1 | 1
| 15 | 1 | 1 | 1 | 0.51376 | 0.30824 | 0.51376 | 0.16732 | 1 | 1 | 1 | 1 | 1
| 16 | 1 | 1 | 1 | 0.38763 | 0.30824 | 0.38763 | 0.18225 | 1 | 1 | 1 | 1 | 1
| 17 | 1 | 1 | 1 | 0.22621 | 0.30824 | 0.22621 | 0.20594 | 1 | 1 | 1 | 1 | 1
| 18 | 1 | 1 | 1 | 0.056805 | 0.30824 | 0.056805 | 0.25796 | 1 | 1 | 1 | 1 | 1
| 19 | 1 | 1 | 1 | 0.00057078 | 0.30824 | 0.00057078 | 0.33654 | 1 | 1 | 1 | 1 | 1
| 20 | 1 | 1 | 1 | 0 | 0.30824 | 0 | 0.37661 | 1 | 1 | 1 | 1 | 1
| 21 | 1 | 1 | 1 | 0 | 0.30824 | 0 | 0.38924 | 1 | 1 | 1 | 1 | 1
| 22 | 1 | 1 | 1 | 0 | 0.30824 | 0 | 0.38927 | 1 | 1 | 1 | 1 | 1
| 23 | 1 | 1 | 1 | 0 | 0.30824 | 0 | 0.37949 | 1 | 1 | 1 | 1 | 1
| 24 | 1 | 1 | 1 | 0 | 0.30824 | 0 | 0.36748 | 1 | 1 | 1 | 1 | 1
Y11 | 1 | 1 | 1 | 1 | 0 | 0.30824 | 0 | 0.35242 | 1 | 1 | 1 | 1 | 1
| 2 | 1 | 1 | 1 | 0 | 0.30824 | 0 | 0.34323 | 1 | 1 | 1 | 1 | 1
| 3 | 1 | 1 | 1 | 0 | 0.30824 | 0 | 0.33766 | 1 | 1 | 1 | 1 | 1
| 4 | 1 | 1 | 1 | 0 | 0.30824 | 0 | 0.33396 | 1 | 1 | 1 | 1 | 1
| 5 | 1 | 1 | 1 | 0 | 0.30824 | 0 | 0.33218 | 1 | 1 | 1 | 1 | 1
| 6 | 1 | 1 | 1 | 4.1096e-06 | 0.30824 | 4.1096e-06 | 0.3213 | 1 | 1 | 1 | 1 | 1
| 7 | 1 | 1 | 1 | 0.028079 | 0.30824 | 0.028079 | 0.28819 | 1 | 1 | 1 | 1 | 1
| 8 | 1 | 1 | 1 | 0.20379 | 0.30824 | 0.20379 | 0.29399 | 1 | 1 | 1 | 1 | 1
| 9 | 1 | 1 | 1 | 0.38571 | 0.30824 | 0.38571 | 0.34478 | 1 | 1 | 1 | 1 | 1
| 10 | 1 | 1 | 1 | 0.52116 | 0.30824 | 0.52116 | 0.29547 | 1 | 1 | 1 | 1 | 1
| 11 | 1 | 1 | 1 | 0.60824 | 0.30824 | 0.60824 | 0.23608 | 1 | 1 | 1 | 1 | 1
| 12 | 1 | 1 | 1 | 0.64636 | 0.30824 | 0.64636 | 0.19504 | 1 | 1 | 1 | 1 | 1
| 13 | 1 | 1 | 1 | 0.64445 | 0.30824 | 0.64445 | 0.17076 | 1 | 1 | 1 | 1 | 1
| 14 | 1 | 1 | 1 | 0.60062 | 0.30824 | 0.60062 | 0.16291 | 1 | 1 | 1 | 1 | 1
| 15 | 1 | 1 | 1 | 0.51376 | 0.30824 | 0.51376 | 0.16732 | 1 | 1 | 1 | 1 | 1
| 16 | 1 | 1 | 1 | 0.38763 | 0.30824 | 0.38763 | 0.18225 | 1 | 1 | 1 | 1 | 1
| 17 | 1 | 1 | 1 | 0.22621 | 0.30824 | 0.22621 | 0.20594 | 1 | 1 | 1 | 1 | 1
| 18 | 1 | 1 | 1 | 0.056805 | 0.30824 | 0.056805 | 0.25796 | 1 | 1 | 1 | 1 | 1
| 19 | 1 | 1 | 1 | 0.00057078 | 0.30824 | 0.00057078 | 0.33654 | 1 | 1 | 1 | 1 | 1
| 20 | 1 | 1 | 1 | 0 | 0.30824 | 0 | 0.37661 | 1 | 1 | 1 | 1 | 1
| 21 | 1 | 1 | 1 | 0 | 0.30824 | 0 | 0.38924 | 1 | 1 | 1 | 1 | 1
| 22 | 1 | 1 | 1 | 0 | 0.30824 | 0 | 0.38927 | 1 | 1 | 1 | 1 | 1
| 23 | 1 | 1 | 1 | 0 | 0.30824 | 0 | 0.37949 | 1 | 1 | 1 | 1 | 1
| 24 | 1 | 1 | 1 | 0 | 0.30824 | 0 | 0.36748 | 1 | 1 | 1 | 1 | 1

## Min_totalcap
Tech_category | Supply | [7 empty] | Conversion |  |  | Transmission
Technology | Coal_supply | Diesel_supply | Biofuel_supply | Commited_PV_PP | New_hydro_PP | New_PV_PP | New_wind_PP | New_geo_PP | Diesel_PP | New_coal_PP | New_bio_PP | Elec_distribution
Years
Y0 | 0 | 0 | 0 | 0 | 0 | 0 | 0 | 0 | 0 | 0 | 0 | 0
Y1 | 0 | 0 | 0 | 0 | 0 | 0 | 0 | 0 | 0 | 0 | 0 | 0
Y2 | 0 | 0 | 0 | 0 | 0 | 0 | 0 | 0 | 0 | 0 | 0 | 0
Y3 | 0 | 0 | 0 | 0 | 0 | 0 | 0 | 0 | 0 | 0 | 0 | 0
Y4 | 0 | 0 | 0 | 0 | 0 | 0 | 0 | 0 | 0 | 0 | 0 | 0
Y5 | 0 | 0 | 0 | 0 | 0 | 0 | 0 | 0 | 0 | 0 | 0 | 0
Y6 | 0 | 0 | 0 | 0 | 0 | 0 | 0 | 0 | 0 | 0 | 0 | 0
Y7 | 0 | 0 | 0 | 0 | 0 | 0 | 0 | 0 | 0 | 0 | 0 | 0
Y8 | 0 | 0 | 0 | 0 | 0 | 0 | 0 | 0 | 0 | 0 | 0 | 0
Y9 | 0 | 0 | 0 | 0 | 0 | 0 | 0 | 0 | 0 | 0 | 0 | 0
Y10 | 0 | 0 | 0 | 0 | 0 | 0 | 0 | 0 | 0 | 0 | 0 | 0
Y11 | 0 | 0 | 0 | 0 | 0 | 0 | 0 | 0 | 0 | 0 | 0 | 0

## Max_totalcap
Tech_category | Supply | [7 empty] | Conversion |  |  | Transmission
Technology | Coal_supply | Diesel_supply | Biofuel_supply | Commited_PV_PP | New_hydro_PP | New_PV_PP | New_wind_PP | New_geo_PP | Diesel_PP | New_coal_PP | New_bio_PP | Elec_distribution
Years
Y0 | 1e+20 | 1e+20 | 1e+20 | 0 | 1e+20 | 1e+20 | 1e+20 | 20000 | 1e+20 | 1e+20 | 1e+20 | 1e+20
Y1 | 1e+20 | 1e+20 | 1e+20 | 0 | 1e+20 | 1e+20 | 1e+20 | 20000 | 1e+20 | 1e+20 | 1e+20 | 1e+20
Y2 | 1e+20 | 1e+20 | 1e+20 | 0 | 1e+20 | 1e+20 | 1e+20 | 20000 | 1e+20 | 1e+20 | 1e+20 | 1e+20
Y3 | 1e+20 | 1e+20 | 1e+20 | 0 | 1e+20 | 1e+20 | 1e+20 | 20000 | 1e+20 | 1e+20 | 1e+20 | 1e+20
Y4 | 1e+20 | 1e+20 | 1e+20 | 100000 | 1e+20 | 1e+20 | 1e+20 | 20000 | 1e+20 | 1e+20 | 1e+20 | 1e+20
Y5 | 1e+20 | 1e+20 | 1e+20 | 300000 | 1e+20 | 1e+20 | 1e+20 | 20000 | 1e+20 | 1e+20 | 1e+20 | 1e+20
Y6 | 1e+20 | 1e+20 | 1e+20 | 300000 | 1e+20 | 1e+20 | 1e+20 | 20000 | 1e+20 | 1e+20 | 1e+20 | 1e+20
Y7 | 1e+20 | 1e+20 | 1e+20 | 300000 | 1e+20 | 1e+20 | 1e+20 | 20000 | 1e+20 | 1e+20 | 1e+20 | 1e+20
Y8 | 1e+20 | 1e+20 | 1e+20 | 300000 | 1e+20 | 1e+20 | 1e+20 | 20000 | 1e+20 | 1e+20 | 1e+20 | 1e+20
Y9 | 1e+20 | 1e+20 | 1e+20 | 300000 | 1e+20 | 1e+20 | 1e+20 | 20000 | 1e+20 | 1e+20 | 1e+20 | 1e+20
Y10 | 1e+20 | 1e+20 | 1e+20 | 300000 | 1e+20 | 1e+20 | 1e+20 | 20000 | 1e+20 | 1e+20 | 1e+20 | 1e+20
Y11 | 1e+20 | 1e+20 | 1e+20 | 300000 | 1e+20 | 1e+20 | 1e+20 | 20000 | 1e+20 | 1e+20 | 1e+20 | 1e+20

## Min_newcap
Tech_category | Supply | [7 empty] | Conversion |  |  | Transmission
Technology | Coal_supply | Diesel_supply | Biofuel_supply | Commited_PV_PP | New_hydro_PP | New_PV_PP | New_wind_PP | New_geo_PP | Diesel_PP | New_coal_PP | New_bio_PP | Elec_distribution
Years
Y0 | 0 | 0 | 0 | 0 | 0 | 0 | 0 | 0 | 0 | 0 | 0 | 0
Y1 | 0 | 0 | 0 | 0 | 0 | 0 | 0 | 0 | 0 | 0 | 0 | 0
Y2 | 0 | 0 | 0 | 0 | 0 | 0 | 0 | 0 | 0 | 0 | 0 | 0
Y3 | 0 | 0 | 0 | 0 | 0 | 0 | 0 | 0 | 0 | 0 | 0 | 0
Y4 | 0 | 0 | 0 | 0 | 0 | 0 | 0 | 0 | 0 | 0 | 0 | 0
Y5 | 0 | 0 | 0 | 0 | 0 | 0 | 0 | 0 | 0 | 0 | 0 | 0
Y6 | 0 | 0 | 0 | 0 | 0 | 0 | 0 | 0 | 0 | 0 | 0 | 0
Y7 | 0 | 0 | 0 | 0 | 0 | 0 | 0 | 0 | 0 | 0 | 0 | 0
Y8 | 0 | 0 | 0 | 0 | 0 | 0 | 0 | 0 | 0 | 0 | 0 | 0
Y9 | 0 | 0 | 0 | 0 | 0 | 0 | 0 | 0 | 0 | 0 | 0 | 0
Y10 | 0 | 0 | 0 | 0 | 0 | 0 | 0 | 0 | 0 | 0 | 0 | 0
Y11 | 0 | 0 | 0 | 0 | 0 | 0 | 0 | 0 | 0 | 0 | 0 | 0

## Max_newcap
Tech_category | Supply | [7 empty] | Conversion |  |  | Transmission
Technology | Coal_supply | Diesel_supply | Biofuel_supply | Commited_PV_PP | New_hydro_PP | New_PV_PP | New_wind_PP | New_geo_PP | Diesel_PP | New_coal_PP | New_bio_PP | Elec_distribution
Years
Y0 | 10000000000 | 10000000000 | 10000000000 | 10000000000 | 10000000000 | 300000 | 200000 | 10000000000 | 0 | 10000000000 | 10000000000 | 10000000000
Y1 | 10000000000 | 10000000000 | 10000000000 | 10000000000 | 10000000000 | 300000 | 200000 | 10000000000 | 0 | 10000000000 | 10000000000 | 10000000000
Y2 | 10000000000 | 10000000000 | 10000000000 | 10000000000 | 10000000000 | 300000 | 200000 | 10000000000 | 0 | 10000000000 | 10000000000 | 10000000000
Y3 | 10000000000 | 10000000000 | 10000000000 | 10000000000 | 10000000000 | 300000 | 200000 | 10000000000 | 0 | 10000000000 | 10000000000 | 10000000000
Y4 | 10000000000 | 10000000000 | 10000000000 | 10000000000 | 10000000000 | 300000 | 200000 | 10000000000 | 0 | 10000000000 | 10000000000 | 10000000000
Y5 | 10000000000 | 10000000000 | 10000000000 | 10000000000 | 10000000000 | 300000 | 200000 | 10000000000 | 0 | 10000000000 | 10000000000 | 10000000000
Y6 | 10000000000 | 10000000000 | 10000000000 | 10000000000 | 10000000000 | 300000 | 200000 | 10000000000 | 0 | 10000000000 | 10000000000 | 10000000000
Y7 | 10000000000 | 10000000000 | 10000000000 | 10000000000 | 10000000000 | 300000 | 200000 | 10000000000 | 0 | 10000000000 | 10000000000 | 10000000000
Y8 | 10000000000 | 10000000000 | 10000000000 | 10000000000 | 10000000000 | 300000 | 200000 | 10000000000 | 0 | 10000000000 | 10000000000 | 10000000000
Y9 | 10000000000 | 10000000000 | 10000000000 | 10000000000 | 10000000000 | 300000 | 200000 | 10000000000 | 0 | 10000000000 | 10000000000 | 10000000000
Y10 | 10000000000 | 10000000000 | 10000000000 | 10000000000 | 10000000000 | 300000 | 200000 | 10000000000 | 0 | 10000000000 | 10000000000 | 10000000000
Y11 | 10000000000 | 10000000000 | 10000000000 | 10000000000 | 10000000000 | 300000 | 200000 | 10000000000 | 0 | 10000000000 | 10000000000 | 10000000000

## Tech_efficiency
Tech_category | Supply | [7 empty] | Conversion |  |  | Transmission
Technology | Coal_supply | Diesel_supply | Biofuel_supply | Commited_PV_PP | New_hydro_PP | New_PV_PP | New_wind_PP | New_geo_PP | Diesel_PP | New_coal_PP | New_bio_PP | Elec_distribution
Years
Y0 | 1 | 1 | 1 | 1 | 1 | 1 | 1 | 1 | 511.1536 | 2.4667 | 3.6 | 1
Y1 | 1 | 1 | 1 | 1 | 1 | 1 | 1 | 1 | 511.1536 | 2.4667 | 3.6 | 1
Y2 | 1 | 1 | 1 | 1 | 1 | 1 | 1 | 1 | 511.1536 | 2.4667 | 3.6 | 1
Y3 | 1 | 1 | 1 | 1 | 1 | 1 | 1 | 1 | 511.1536 | 2.4667 | 3.6 | 1
Y4 | 1 | 1 | 1 | 1 | 1 | 1 | 1 | 1 | 511.1536 | 2.4667 | 3.6 | 1
Y5 | 1 | 1 | 1 | 1 | 1 | 1 | 1 | 1 | 511.1536 | 2.4667 | 3.6 | 1
Y6 | 1 | 1 | 1 | 1 | 1 | 1 | 1 | 1 | 511.1536 | 2.4667 | 3.6 | 1
Y7 | 1 | 1 | 1 | 1 | 1 | 1 | 1 | 1 | 511.1536 | 2.4667 | 3.6 | 1
Y8 | 1 | 1 | 1 | 1 | 1 | 1 | 1 | 1 | 511.1536 | 2.4667 | 3.6 | 1
Y9 | 1 | 1 | 1 | 1 | 1 | 1 | 1 | 1 | 511.1536 | 2.4667 | 3.6 | 1
Y10 | 1 | 1 | 1 | 1 | 1 | 1 | 1 | 1 | 511.1536 | 2.4667 | 3.6 | 1
Y11 | 1 | 1 | 1 | 1 | 1 | 1 | 1 | 1 | 511.1536 | 2.4667 | 3.6 | 1

## Max_production
Tech_category | Supply | [7 empty] | Conversion
Technology | Coal_supply | Diesel_supply | Biofuel_supply | Commited_PV_PP | New_hydro_PP | New_PV_PP | New_wind_PP | New_geo_PP | Diesel_PP | New_coal_PP | New_bio_PP
Years
Y0 | 1e+30 | 1e+30 | 1e+30 | 1e+30 | 1e+30 | 1e+30 | 1e+30 | 1e+30 | 1e+30 | 1e+30 | 1e+30
Y1 | 1e+30 | 1e+30 | 1e+30 | 1e+30 | 1e+30 | 1e+30 | 1e+30 | 1e+30 | 1e+30 | 1e+30 | 1e+30
Y2 | 1e+30 | 1e+30 | 1e+30 | 1e+30 | 1e+30 | 1e+30 | 1e+30 | 1e+30 | 1e+30 | 1e+30 | 1e+30
Y3 | 1e+30 | 1e+30 | 1e+30 | 1e+30 | 1e+30 | 1e+30 | 1e+30 | 1e+30 | 1e+30 | 1e+30 | 1e+30
Y4 | 1e+30 | 1e+30 | 1e+30 | 1e+30 | 1e+30 | 1e+30 | 1e+30 | 1e+30 | 1e+30 | 1e+30 | 1e+30
Y5 | 1e+30 | 1e+30 | 1e+30 | 1e+30 | 1e+30 | 1e+30 | 1e+30 | 1e+30 | 1e+30 | 1e+30 | 1e+30
Y6 | 1e+30 | 1e+30 | 1e+30 | 1e+30 | 1e+30 | 1e+30 | 1e+30 | 1e+30 | 1e+30 | 1e+30 | 1e+30
Y7 | 1e+30 | 1e+30 | 1e+30 | 1e+30 | 1e+30 | 1e+30 | 1e+30 | 1e+30 | 1e+30 | 1e+30 | 1e+30
Y8 | 1e+30 | 1e+30 | 1e+30 | 1e+30 | 1e+30 | 1e+30 | 1e+30 | 1e+30 | 1e+30 | 1e+30 | 1e+30
Y9 | 1e+30 | 1e+30 | 1e+30 | 1e+30 | 1e+30 | 1e+30 | 1e+30 | 1e+30 | 1e+30 | 1e+30 | 1e+30
Y10 | 1e+30 | 1e+30 | 1e+30 | 1e+30 | 1e+30 | 1e+30 | 1e+30 | 1e+30 | 1e+30 | 1e+30 | 1e+30
Y11 | 1e+30 | 1e+30 | 1e+30 | 1e+30 | 1e+30 | 1e+30 | 1e+30 | 1e+30 | 1e+30 | 1e+30 | 1e+30

## Min_production
Tech_category | Supply | [7 empty] | Conversion
Technology | Coal_supply | Diesel_supply | Biofuel_supply | Commited_PV_PP | New_hydro_PP | New_PV_PP | New_wind_PP | New_geo_PP | Diesel_PP | New_coal_PP | New_bio_PP
Years
Y0 | 0 | 0 | 0 | 0 | 0 | 0 | 0 | 0 | 0 | 0 | 0
Y1 | 0 | 0 | 0 | 0 | 0 | 0 | 0 | 0 | 0 | 0 | 0
Y2 | 0 | 0 | 0 | 0 | 0 | 0 | 0 | 0 | 0 | 0 | 0
Y3 | 0 | 0 | 0 | 0 | 0 | 0 | 0 | 0 | 0 | 0 | 0
Y4 | 0 | 0 | 0 | 0 | 0 | 0 | 0 | 0 | 0 | 0 | 0
Y5 | 0 | 0 | 0 | 0 | 0 | 0 | 0 | 0 | 0 | 0 | 0
Y6 | 0 | 0 | 0 | 0 | 0 | 0 | 0 | 0 | 0 | 0 | 0
Y7 | 0 | 0 | 0 | 0 | 0 | 0 | 0 | 0 | 0 | 0 | 0
Y8 | 0 | 0 | 0 | 0 | 0 | 0 | 0 | 0 | 0 | 0 | 0
Y9 | 0 | 0 | 0 | 0 | 0 | 0 | 0 | 0 | 0 | 0 | 0
Y10 | 0 | 0 | 0 | 0 | 0 | 0 | 0 | 0 | 0 | 0 | 0
Y11 | 0 | 0 | 0 | 0 | 0 | 0 | 0 | 0 | 0 | 0 | 0

## Max_production_share
Tech_category | Supply | [7 empty] | Conversion
Technology | Coal_supply | Diesel_supply | Biofuel_supply | Commited_PV_PP | New_hydro_PP | New_PV_PP | New_wind_PP | New_geo_PP | Diesel_PP | New_coal_PP | New_bio_PP
Years
Y0 | 1 | 1 | 1 | 1 | 1 | 1 | 1 | 1 | 1 | 1 | 1
Y1 | 1 | 1 | 1 | 1 | 1 | 1 | 1 | 1 | 1 | 1 | 1
Y2 | 1 | 1 | 1 | 1 | 1 | 1 | 1 | 1 | 1 | 1 | 1
Y3 | 1 | 1 | 1 | 1 | 1 | 1 | 1 | 1 | 1 | 1 | 1
Y4 | 1 | 1 | 1 | 1 | 1 | 1 | 1 | 1 | 1 | 1 | 1
Y5 | 1 | 1 | 1 | 1 | 1 | 1 | 1 | 1 | 1 | 1 | 1
Y6 | 1 | 1 | 1 | 1 | 1 | 1 | 1 | 1 | 1 | 1 | 1
Y7 | 1 | 1 | 1 | 1 | 1 | 1 | 1 | 1 | 1 | 1 | 1
Y8 | 1 | 1 | 1 | 1 | 1 | 1 | 1 | 1 | 1 | 1 | 1
Y9 | 1 | 1 | 1 | 1 | 1 | 1 | 1 | 1 | 1 | 1 | 1
Y10 | 1 | 1 | 1 | 1 | 1 | 1 | 1 | 1 | 1 | 1 | 1
Y11 | 1 | 1 | 1 | 1 | 1 | 1 | 1 | 1 | 1 | 1 | 1

## Min_production_share
Tech_category | Supply | [7 empty] | Conversion
Technology | Coal_supply | Diesel_supply | Biofuel_supply | Commited_PV_PP | New_hydro_PP | New_PV_PP | New_wind_PP | New_geo_PP | Diesel_PP | New_coal_PP | New_bio_PP
Years
Y0 | 0 | 0 | 0 | 0 | 0 | 0 | 0 | 0 | 0 | 0 | 0
Y1 | 0 | 0 | 0 | 0 | 0 | 0 | 0 | 0 | 0 | 0 | 0
Y2 | 0 | 0 | 0 | 0 | 0 | 0 | 0 | 0 | 0 | 0 | 0
Y3 | 0 | 0 | 0 | 0 | 0 | 0 | 0 | 0 | 0 | 0 | 0
Y4 | 0 | 0 | 0 | 0 | 0 | 0 | 0 | 0 | 0 | 0 | 0
Y5 | 0 | 0 | 0 | 0 | 0 | 0 | 0 | 0 | 0 | 0 | 0
Y6 | 0 | 0 | 0 | 0 | 0 | 0 | 0 | 0 | 0 | 0 | 0
Y7 | 0 | 0 | 0 | 0 | 0 | 0 | 0 | 0 | 0 | 0 | 0
Y8 | 0 | 0 | 0 | 0 | 0 | 0 | 0 | 0 | 0 | 0 | 0
Y9 | 0 | 0 | 0 | 0 | 0 | 0 | 0 | 0 | 0 | 0 | 0
Y10 | 0 | 0 | 0 | 0 | 0 | 0 | 0 | 0 | 0 | 0 | 0
Y11 | 0 | 0 | 0 | 0 | 0 | 0 | 0 | 0 | 0 | 0 | 0

## Emission_cap_annual
Years | CO2 Global Cap
Y0 | 10000000000
Y1 | 10000000000
Y2 | 10000000000
Y3 | 10000000000
Y4 | 10000000000
Y5 | 10000000000
Y6 | 10000000000
Y7 | 10000000000
Y8 | 10000000000
Y9 | 10000000000
Y10 | 10000000000
Y11 | 10000000000

## Emission_cap_annual_power
Years | CO2 Power Cap
Y0 | 10000000000
Y1 | 10000000000
Y2 | 10000000000
Y3 | 10000000000
Y4 | 10000000000
Y5 | 10000000000
Y6 | 10000000000
Y7 | 10000000000
Y8 | 10000000000
Y9 | 10000000000
Y10 | 10000000000
Y11 | 10000000000

## Renewable_tech_selection
Tech_category | Supply | [7 empty] | Conversion
Technology | Coal_supply | Diesel_supply | Biofuel_supply | Commited_PV_PP | New_hydro_PP | New_PV_PP | New_wind_PP | New_geo_PP | Diesel_PP | New_coal_PP | New_bio_PP
Parameter
Renewable technology (1) or not (0) | 0 | 0 | 0 | 0 | 0 | 0 | 0 | 0 | 0 | 0 | 0

## Min_RES_production_share
Years | Min Renewable Energy Production Share (from 0 to 1)
Y0 | 0
Y1 | 0
Y2 | 0
Y3 | 0
Y4 | 0
Y5 | 0
Y6 | 0
Y7 | 0
Y8 | 0
Y9 | 0
Y10 | 0
Y11 | 0

## Min_RES_electric_share
Years | Min Renewable Electricity Production Share (from 0 to 1)
Y0 | 0
Y1 | 0
Y2 | 0
Y3 | 0
Y4 | 0
Y5 | 0
Y6 | 0
Y7 | 0
Y8 | 0
Y9 | 0
Y10 | 0
Y11 | 0

## Max_land_usage
Tech_category | Supply | [7 empty] | Conversion |  |  | Transmission
Technology | Coal_supply | Diesel_supply | Biofuel_supply | Commited_PV_PP | New_hydro_PP | New_PV_PP | New_wind_PP | New_geo_PP | Diesel_PP | New_coal_PP | New_bio_PP | Elec_distribution
Years
Y0 | 1e+20 | 1e+20 | 1e+20 | 1e+20 | 1e+20 | 254296.2953 | 1e+20 | 1e+20 | 1e+20 | 1e+20 | 1e+20 | 1e+20
Y1 | 1e+20 | 1e+20 | 1e+20 | 1e+20 | 1e+20 | 254296.2953 | 1e+20 | 1e+20 | 1e+20 | 1e+20 | 1e+20 | 1e+20
Y2 | 1e+20 | 1e+20 | 1e+20 | 1e+20 | 1e+20 | 254296.2953 | 1e+20 | 1e+20 | 1e+20 | 1e+20 | 1e+20 | 1e+20
Y3 | 1e+20 | 1e+20 | 1e+20 | 1e+20 | 1e+20 | 254296.2953 | 1e+20 | 1e+20 | 1e+20 | 1e+20 | 1e+20 | 1e+20
Y4 | 1e+20 | 1e+20 | 1e+20 | 1e+20 | 1e+20 | 254296.2953 | 1e+20 | 1e+20 | 1e+20 | 1e+20 | 1e+20 | 1e+20
Y5 | 1e+20 | 1e+20 | 1e+20 | 1e+20 | 1e+20 | 254296.2953 | 1e+20 | 1e+20 | 1e+20 | 1e+20 | 1e+20 | 1e+20
Y6 | 1e+20 | 1e+20 | 1e+20 | 1e+20 | 1e+20 | 254296.2953 | 1e+20 | 1e+20 | 1e+20 | 1e+20 | 1e+20 | 1e+20
Y7 | 1e+20 | 1e+20 | 1e+20 | 1e+20 | 1e+20 | 254296.2953 | 1e+20 | 1e+20 | 1e+20 | 1e+20 | 1e+20 | 1e+20
Y8 | 1e+20 | 1e+20 | 1e+20 | 1e+20 | 1e+20 | 254296.2953 | 1e+20 | 1e+20 | 1e+20 | 1e+20 | 1e+20 | 1e+20
Y9 | 1e+20 | 1e+20 | 1e+20 | 1e+20 | 1e+20 | 254296.2953 | 1e+20 | 1e+20 | 1e+20 | 1e+20 | 1e+20 | 1e+20
Y10 | 1e+20 | 1e+20 | 1e+20 | 1e+20 | 1e+20 | 254296.2953 | 1e+20 | 1e+20 | 1e+20 | 1e+20 | 1e+20 | 1e+20
Y11 | 1e+20 | 1e+20 | 1e+20 | 1e+20 | 1e+20 | 254296.2953 | 1e+20 | 1e+20 | 1e+20 | 1e+20 | 1e+20 | 1e+20