## F_OM
Tech_category | Supply | [6 empty] | Conversion |  |  | Storage |  |  | Transmission
Technology | Diesel_supply | Minigrid_PV_1 | Minigrid_wind_1 | Minigrid_PV_2 | Minigrid_wind_2 | Minigrid_PV_3 | Minigrid_wind_3 | Minigrid_diesel_1 | Minigrid_diesel_2 | Minigrid_diesel_3 | Minigrid_battery_1 | Minigrid_battery_2 | Minigrid_battery_3 | Elec_distribution
Years
Y0 | 0 | 18 | 60 | 18 | 60 | 18 | 60 | 15 | 15 | 15 | 0 | 0 | 0 | 0
Y1 | 0 | 18 | 60 | 18 | 60 | 18 | 60 | 15 | 15 | 15 | 0 | 0 | 0 | 0
Y2 | 0 | 18 | 60 | 18 | 60 | 18 | 60 | 15 | 15 | 15 | 0 | 0 | 0 | 0
Y3 | 0 | 18 | 60 | 18 | 60 | 18 | 60 | 15 | 15 | 15 | 0 | 0 | 0 | 0
Y4 | 0 | 18 | 60 | 18 | 60 | 18 | 60 | 15 | 15 | 15 | 0 | 0 | 0 | 0
Y5 | 0 | 18 | 60 | 18 | 60 | 18 | 60 | 15 | 15 | 15 | 0 | 0 | 0 | 0
Y6 | 0 | 18 | 60 | 18 | 60 | 18 | 60 | 15 | 15 | 15 | 0 | 0 | 0 | 0
Y7 | 0 | 18 | 60 | 18 | 60 | 18 | 60 | 15 | 15 | 15 | 0 | 0 | 0 | 0
Y8 | 0 | 18 | 60 | 18 | 60 | 18 | 60 | 15 | 15 | 15 | 0 | 0 | 0 | 0
Y9 | 0 | 18 | 60 | 18 | 60 | 18 | 60 | 15 | 15 | 15 | 0 | 0 | 0 | 0
Y10 | 0 | 18 | 60 | 18 | 60 | 18 | 60 | 15 | 15 | 15 | 0 | 0 | 0 | 0
Y11 | 0 | 18 | 60 | 18 | 60 | 18 | 60 | 15 | 15 | 15 | 0 | 0 | 0 | 0

## V_OM
Tech_category | Supply | [6 empty] | Conversion |  |  | Storage |  |  | Transmission
Technology | Diesel_supply | Minigrid_PV_1 | Minigrid_wind_1 | Minigrid_PV_2 | Minigrid_wind_2 | Minigrid_PV_3 | Minigrid_wind_3 | Minigrid_diesel_1 | Minigrid_diesel_2 | Minigrid_diesel_3 | Minigrid_battery_1 | Minigrid_battery_2 | Minigrid_battery_3 | Elec_distribution
Years
Y0 | 89.3087 | 0.0002 | 0.0037 | 0.0002 | 0.0037 | 0.0002 | 0.0037 | 0.0018 | 0.0018 | 0.0018 | 0 | 0 | 0 | 0
Y1 | 90.1674 | 0.0002 | 0.0037 | 0.0002 | 0.0037 | 0.0002 | 0.0037 | 0.0018 | 0.0018 | 0.0018 | 0 | 0 | 0 | 0
Y2 | 91.0262 | 0.0002 | 0.0037 | 0.0002 | 0.0037 | 0.0002 | 0.0037 | 0.0018 | 0.0018 | 0.0018 | 0 | 0 | 0 | 0
Y3 | 91.8849 | 0.0002 | 0.0037 | 0.0002 | 0.0037 | 0.0002 | 0.0037 | 0.0018 | 0.0018 | 0.0018 | 0 | 0 | 0 | 0
Y4 | 92.7436 | 0.0002 | 0.0037 | 0.0002 | 0.0037 | 0.0002 | 0.0037 | 0.0018 | 0.0018 | 0.0018 | 0 | 0 | 0 | 0
Y5 | 93.6024 | 0.0002 | 0.0037 | 0.0002 | 0.0037 | 0.0002 | 0.0037 | 0.0018 | 0.0018 | 0.0018 | 0 | 0 | 0 | 0
Y6 | 94.4611 | 0.0002 | 0.0037 | 0.0002 | 0.0037 | 0.0002 | 0.0037 | 0.0018 | 0.0018 | 0.0018 | 0 | 0 | 0 | 0
Y7 | 96.792 | 0.0002 | 0.0037 | 0.0002 | 0.0037 | 0.0002 | 0.0037 | 0.0018 | 0.0018 | 0.0018 | 0 | 0 | 0 | 0
Y8 | 99.1228 | 0.0002 | 0.0037 | 0.0002 | 0.0037 | 0.0002 | 0.0037 | 0.0018 | 0.0018 | 0.0018 | 0 | 0 | 0 | 0
Y9 | 101.4537 | 0.0002 | 0.0037 | 0.0002 | 0.0037 | 0.0002 | 0.0037 | 0.0018 | 0.0018 | 0.0018 | 0 | 0 | 0 | 0
Y10 | 103.7845 | 0.0002 | 0.0037 | 0.0002 | 0.0037 | 0.0002 | 0.0037 | 0.0018 | 0.0018 | 0.0018 | 0 | 0 | 0 | 0
Y11 | 106.1154 | 0.0002 | 0.0037 | 0.0002 | 0.0037 | 0.0002 | 0.0037 | 0.0018 | 0.0018 | 0.0018 | 0 | 0 | 0 | 0

## Residual_capacity
Tech_category | Supply | [6 empty] | Conversion |  |  | Storage |  |  | Transmission
Technology | Diesel_supply | Minigrid_PV_1 | Minigrid_wind_1 | Minigrid_PV_2 | Minigrid_wind_2 | Minigrid_PV_3 | Minigrid_wind_3 | Minigrid_diesel_1 | Minigrid_diesel_2 | Minigrid_diesel_3 | Minigrid_battery_1 | Minigrid_battery_2 | Minigrid_battery_3 | Elec_distribution
Years
Y0 | 1e+20 | 0 | 0 | 0 | 0 | 0 | 0 | 0 | 0 | 0 | 0 | 0 | 0 | 1e+20
Y1 | 1e+20 | 0 | 0 | 0 | 0 | 0 | 0 | 0 | 0 | 0 | 0 | 0 | 0 | 1e+20
Y2 | 1e+20 | 0 | 0 | 0 | 0 | 0 | 0 | 0 | 0 | 0 | 0 | 0 | 0 | 1e+20
Y3 | 1e+20 | 0 | 0 | 0 | 0 | 0 | 0 | 0 | 0 | 0 | 0 | 0 | 0 | 1e+20
Y4 | 1e+20 | 0 | 0 | 0 | 0 | 0 | 0 | 0 | 0 | 0 | 0 | 0 | 0 | 1e+20
Y5 | 1e+20 | 0 | 0 | 0 | 0 | 0 | 0 | 0 | 0 | 0 | 0 | 0 | 0 | 1e+20
Y6 | 1e+20 | 0 | 0 | 0 | 0 | 0 | 0 | 0 | 0 | 0 | 0 | 0 | 0 | 1e+20
Y7 | 1e+20 | 0 | 0 | 0 | 0 | 0 | 0 | 0 | 0 | 0 | 0 | 0 | 0 | 1e+20
Y8 | 1e+20 | 0 | 0 | 0 | 0 | 0 | 0 | 0 | 0 | 0 | 0 | 0 | 0 | 1e+20
Y9 | 1e+20 | 0 | 0 | 0 | 0 | 0 | 0 | 0 | 0 | 0 | 0 | 0 | 0 | 1e+20
Y10 | 1e+20 | 0 | 0 | 0 | 0 | 0 | 0 | 0 | 0 | 0 | 0 | 0 | 0 | 1e+20
Y11 | 1e+20 | 0 | 0 | 0 | 0 | 0 | 0 | 0 | 0 | 0 | 0 | 0 | 0 | 1e+20

## Specific_emission
Emission Type | CO2
Tech_category | Supply | [6 empty] | Conversion |  |  | Storage |  |  | Transmission
Technology | Diesel_supply | Minigrid_PV_1 | Minigrid_wind_1 | Minigrid_PV_2 | Minigrid_wind_2 | Minigrid_PV_3 | Minigrid_wind_3 | Minigrid_diesel_1 | Minigrid_diesel_2 | Minigrid_diesel_3 | Minigrid_battery_1 | Minigrid_battery_2 | Minigrid_battery_3 | Elec_distribution
Years
Y0 | 0 | 0 | 0 | 0 | 0 | 0 | 0 | 0.34056 | 0.34056 | 0.34056 | 0 | 0 | 0 | 0
Y1 | 0 | 0 | 0 | 0 | 0 | 0 | 0 | 0.34056 | 0.34056 | 0.34056 | 0 | 0 | 0 | 0
Y2 | 0 | 0 | 0 | 0 | 0 | 0 | 0 | 0.34056 | 0.34056 | 0.34056 | 0 | 0 | 0 | 0
Y3 | 0 | 0 | 0 | 0 | 0 | 0 | 0 | 0.34056 | 0.34056 | 0.34056 | 0 | 0 | 0 | 0
Y4 | 0 | 0 | 0 | 0 | 0 | 0 | 0 | 0.34056 | 0.34056 | 0.34056 | 0 | 0 | 0 | 0
Y5 | 0 | 0 | 0 | 0 | 0 | 0 | 0 | 0.34056 | 0.34056 | 0.34056 | 0 | 0 | 0 | 0
Y6 | 0 | 0 | 0 | 0 | 0 | 0 | 0 | 0.34056 | 0.34056 | 0.34056 | 0 | 0 | 0 | 0
Y7 | 0 | 0 | 0 | 0 | 0 | 0 | 0 | 0.34056 | 0.34056 | 0.34056 | 0 | 0 | 0 | 0
Y8 | 0 | 0 | 0 | 0 | 0 | 0 | 0 | 0.34056 | 0.34056 | 0.34056 | 0 | 0 | 0 | 0
Y9 | 0 | 0 | 0 | 0 | 0 | 0 | 0 | 0.34056 | 0.34056 | 0.34056 | 0 | 0 | 0 | 0
Y10 | 0 | 0 | 0 | 0 | 0 | 0 | 0 | 0.34056 | 0.34056 | 0.34056 | 0 | 0 | 0 | 0
Y11 | 0 | 0 | 0 | 0 | 0 | 0 | 0 | 0.34056 | 0.34056 | 0.34056 | 0 | 0 | 0 | 0

## Specific_land_usage
Tech_category | Supply | [6 empty] | Conversion |  |  | Storage |  |  | Transmission
Technology | Diesel_supply | Minigrid_PV_1 | Minigrid_wind_1 | Minigrid_PV_2 | Minigrid_wind_2 | Minigrid_PV_3 | Minigrid_wind_3 | Minigrid_diesel_1 | Minigrid_diesel_2 | Minigrid_diesel_3 | Minigrid_battery_1 | Minigrid_battery_2 | Minigrid_battery_3 | Elec_distribution
Years
Y0 | 0 | 0 | 0 | 0 | 0 | 0 | 0 | 0 | 0 | 0 | 0 | 0 | 0 | 0
Y1 | 0 | 0 | 0 | 0 | 0 | 0 | 0 | 0 | 0 | 0 | 0 | 0 | 0 | 0
Y2 | 0 | 0 | 0 | 0 | 0 | 0 | 0 | 0 | 0 | 0 | 0 | 0 | 0 | 0
Y3 | 0 | 0 | 0 | 0 | 0 | 0 | 0 | 0 | 0 | 0 | 0 | 0 | 0 | 0
Y4 | 0 | 0 | 0 | 0 | 0 | 0 | 0 | 0 | 0 | 0 | 0 | 0 | 0 | 0
Y5 | 0 | 0 | 0 | 0 | 0 | 0 | 0 | 0 | 0 | 0 | 0 | 0 | 0 | 0
Y6 | 0 | 0 | 0 | 0 | 0 | 0 | 0 | 0 | 0 | 0 | 0 | 0 | 0 | 0
Y7 | 0 | 0 | 0 | 0 | 0 | 0 | 0 | 0 | 0 | 0 | 0 | 0 | 0 | 0
Y8 | 0 | 0 | 0 | 0 | 0 | 0 | 0 | 0 | 0 | 0 | 0 | 0 | 0 | 0
Y9 | 0 | 0 | 0 | 0 | 0 | 0 | 0 | 0 | 0 | 0 | 0 | 0 | 0 | 0
Y10 | 0 | 0 | 0 | 0 | 0 | 0 | 0 | 0 | 0 | 0 | 0 | 0 | 0 | 0
Y11 | 0 | 0 | 0 | 0 | 0 | 0 | 0 | 0 | 0 | 0 | 0 | 0 | 0 | 0

## Emission_capture_efficiency
Emission Type | CO2
Tech_category | Supply | [6 empty] | Conversion |  |  | Storage |  |  | Transmission
Technology | Diesel_supply | Minigrid_PV_1 | Minigrid_wind_1 | Minigrid_PV_2 | Minigrid_wind_2 | Minigrid_PV_3 | Minigrid_wind_3 | Minigrid_diesel_1 | Minigrid_diesel_2 | Minigrid_diesel_3 | Minigrid_battery_1 | Minigrid_battery_2 | Minigrid_battery_3 | Elec_distribution
Years
Y0 | 0 | 0 | 0 | 0 | 0 | 0 | 0 | 0 | 0 | 0 | 0 | 0 | 0 | 0
Y1 | 0 | 0 | 0 | 0 | 0 | 0 | 0 | 0 | 0 | 0 | 0 | 0 | 0 | 0
Y2 | 0 | 0 | 0 | 0 | 0 | 0 | 0 | 0 | 0 | 0 | 0 | 0 | 0 | 0
Y3 | 0 | 0 | 0 | 0 | 0 | 0 | 0 | 0 | 0 | 0 | 0 | 0 | 0 | 0
Y4 | 0 | 0 | 0 | 0 | 0 | 0 | 0 | 0 | 0 | 0 | 0 | 0 | 0 | 0
Y5 | 0 | 0 | 0 | 0 | 0 | 0 | 0 | 0 | 0 | 0 | 0 | 0 | 0 | 0
Y6 | 0 | 0 | 0 | 0 | 0 | 0 | 0 | 0 | 0 | 0 | 0 | 0 | 0 | 0
Y7 | 0 | 0 | 0 | 0 | 0 | 0 | 0 | 0 | 0 | 0 | 0 | 0 | 0 | 0
Y8 | 0 | 0 | 0 | 0 | 0 | 0 | 0 | 0 | 0 | 0 | 0 | 0 | 0 | 0
Y9 | 0 | 0 | 0 | 0 | 0 | 0 | 0 | 0 | 0 | 0 | 0 | 0 | 0 | 0
Y10 | 0 | 0 | 0 | 0 | 0 | 0 | 0 | 0 | 0 | 0 | 0 | 0 | 0 | 0
Y11 | 0 | 0 | 0 | 0 | 0 | 0 | 0 | 0 | 0 | 0 | 0 | 0 | 0 | 0

## Emission_tax
Emission Type | CO2
Tech_category | Supply | [6 empty] | Conversion
Technology | Diesel_supply | Minigrid_PV_1 | Minigrid_wind_1 | Minigrid_PV_2 | Minigrid_wind_2 | Minigrid_PV_3 | Minigrid_wind_3 | Minigrid_diesel_1 | Minigrid_diesel_2 | Minigrid_diesel_3
Years
Y0 | 0 | 0 | 0 | 0 | 0 | 0 | 0 | 0 | 0 | 0
Y1 | 0 | 0 | 0 | 0 | 0 | 0 | 0 | 0 | 0 | 0
Y2 | 0 | 0 | 0 | 0 | 0 | 0 | 0 | 0 | 0 | 0
Y3 | 0 | 0 | 0 | 0 | 0 | 0 | 0 | 0 | 0 | 0
Y4 | 0 | 0 | 0 | 0 | 0 | 0 | 0 | 0 | 0 | 0
Y5 | 0 | 0 | 0 | 0 | 0 | 0 | 0 | 0 | 0 | 0
Y6 | 0 | 0 | 0 | 0 | 0 | 0 | 0 | 0 | 0 | 0
Y7 | 0 | 0 | 0 | 0 | 0 | 0 | 0 | 0 | 0 | 0
Y8 | 0 | 0 | 0 | 0 | 0 | 0 | 0 | 0 | 0 | 0
Y9 | 0 | 0 | 0 | 0 | 0 | 0 | 0 | 0 | 0 | 0
Y10 | 0 | 0 | 0 | 0 | 0 | 0 | 0 | 0 | 0 | 0
Y11 | 0 | 0 | 0 | 0 | 0 | 0 | 0 | 0 | 0 | 0

## Fix_taxsub
Taxes or Subsidies | Tax | [13 empty] | Sub
Tech_category | Supply | [6 empty] | Conversion |  |  | Storage |  |  | Transmission | Supply | [6 empty] | Conversion |  |  | Storage |  |  | Transmission
Technology | Diesel_supply | Minigrid_PV_1 | Minigrid_wind_1 | Minigrid_PV_2 | Minigrid_wind_2 | Minigrid_PV_3 | Minigrid_wind_3 | Minigrid_diesel_1 | Minigrid_diesel_2 | Minigrid_diesel_3 | Minigrid_battery_1 | Minigrid_battery_2 | Minigrid_battery_3 | Elec_distribution | Diesel_supply | Minigrid_PV_1 | Minigrid_wind_1 | Minigrid_PV_2 | Minigrid_wind_2 | Minigrid_PV_3 | Minigrid_wind_3 | Minigrid_diesel_1 | Minigrid_diesel_2 | Minigrid_diesel_3 | Minigrid_battery_1 | Minigrid_battery_2 | Minigrid_battery_3 | Elec_distribution
Years
Y0 | 0 | 0 | 0 | 0 | 0 | 0 | 0 | 0 | 0 | 0 | 0 | 0 | 0 | 0 | 0 | 0 | 0 | 0 | 0 | 0 | 0 | 0 | 0 | 0 | 0 | 0 | 0 | 0
Y1 | 0 | 0 | 0 | 0 | 0 | 0 | 0 | 0 | 0 | 0 | 0 | 0 | 0 | 0 | 0 | 0 | 0 | 0 | 0 | 0 | 0 | 0 | 0 | 0 | 0 | 0 | 0 | 0
Y2 | 0 | 0 | 0 | 0 | 0 | 0 | 0 | 0 | 0 | 0 | 0 | 0 | 0 | 0 | 0 | 0 | 0 | 0 | 0 | 0 | 0 | 0 | 0 | 0 | 0 | 0 | 0 | 0
Y3 | 0 | 0 | 0 | 0 | 0 | 0 | 0 | 0 | 0 | 0 | 0 | 0 | 0 | 0 | 0 | 0 | 0 | 0 | 0 | 0 | 0 | 0 | 0 | 0 | 0 | 0 | 0 | 0
Y4 | 0 | 0 | 0 | 0 | 0 | 0 | 0 | 0 | 0 | 0 | 0 | 0 | 0 | 0 | 0 | 0 | 0 | 0 | 0 | 0 | 0 | 0 | 0 | 0 | 0 | 0 | 0 | 0
Y5 | 0 | 0 | 0 | 0 | 0 | 0 | 0 | 0 | 0 | 0 | 0 | 0 | 0 | 0 | 0 | 0 | 0 | 0 | 0 | 0 | 0 | 0 | 0 | 0 | 0 | 0 | 0 | 0
Y6 | 0 | 0 | 0 | 0 | 0 | 0 | 0 | 0 | 0 | 0 | 0 | 0 | 0 | 0 | 0 | 0 | 0 | 0 | 0 | 0 | 0 | 0 | 0 | 0 | 0 | 0 | 0 | 0
Y7 | 0 | 0 | 0 | 0 | 0 | 0 | 0 | 0 | 0 | 0 | 0 | 0 | 0 | 0 | 0 | 0 | 0 | 0 | 0 | 0 | 0 | 0 | 0 | 0 | 0 | 0 | 0 | 0
Y8 | 0 | 0 | 0 | 0 | 0 | 0 | 0 | 0 | 0 | 0 | 0 | 0 | 0 | 0 | 0 | 0 | 0 | 0 | 0 | 0 | 0 | 0 | 0 | 0 | 0 | 0 | 0 | 0
Y9 | 0 | 0 | 0 | 0 | 0 | 0 | 0 | 0 | 0 | 0 | 0 | 0 | 0 | 0 | 0 | 0 | 0 | 0 | 0 | 0 | 0 | 0 | 0 | 0 | 0 | 0 | 0 | 0
Y10 | 0 | 0 | 0 | 0 | 0 | 0 | 0 | 0 | 0 | 0 | 0 | 0 | 0 | 0 | 0 | 0 | 0 | 0 | 0 | 0 | 0 | 0 | 0 | 0 | 0 | 0 | 0 | 0
Y11 | 0 | 0 | 0 | 0 | 0 | 0 | 0 | 0 | 0 | 0 | 0 | 0 | 0 | 0 | 0 | 0 | 0 | 0 | 0 | 0 | 0 | 0 | 0 | 0 | 0 | 0 | 0 | 0

## AnnualProd_perunit_capacity
Tech_category | Supply | [6 empty] | Conversion |  |  | Storage |  |  | Transmission
Technology | Diesel_supply | Minigrid_PV_1 | Minigrid_wind_1 | Minigrid_PV_2 | Minigrid_wind_2 | Minigrid_PV_3 | Minigrid_wind_3 | Minigrid_diesel_1 | Minigrid_diesel_2 | Minigrid_diesel_3 | Minigrid_battery_1 | Minigrid_battery_2 | Minigrid_battery_3 | Elec_distribution
Performance Parameter
AnnualProd_Per_UnitCapacity | 1e+20 | 8760 | 8760 | 8760 | 8760 | 8760 | 8760 | 8760 | 8760 | 8760 | 8760 | 8760 | 8760 | 8760

## INV
Tech_category | Supply | [6 empty] | Conversion |  |  | Storage |  |  | Transmission
Technology | Diesel_supply | Minigrid_PV_1 | Minigrid_wind_1 | Minigrid_PV_2 | Minigrid_wind_2 | Minigrid_PV_3 | Minigrid_wind_3 | Minigrid_diesel_1 | Minigrid_diesel_2 | Minigrid_diesel_3 | Minigrid_battery_1 | Minigrid_battery_2 | Minigrid_battery_3 | Elec_distribution
Years
Y0 | 0 | 550 | 1100 | 550 | 1100 | 550 | 1100 | 500 | 500 | 500 | 1000 | 1000 | 1000 | 0
Y1 | 0 | 520.2499 | 1057.665 | 520.2499 | 1057.665 | 520.2499 | 1057.665 | 500 | 500 | 500 | 1000 | 1000 | 1000 | 0
Y2 | 0 | 490.4997 | 1015.33 | 490.4997 | 1015.33 | 490.4997 | 1015.33 | 500 | 500 | 500 | 1000 | 1000 | 1000 | 0
Y3 | 0 | 460.7496 | 972.995 | 460.7496 | 972.995 | 460.7496 | 972.995 | 500 | 500 | 500 | 1000 | 1000 | 1000 | 0
Y4 | 0 | 430.9995 | 930.66 | 430.9995 | 930.66 | 430.9995 | 930.66 | 500 | 500 | 500 | 1000 | 1000 | 1000 | 0
Y5 | 0 | 401.2493 | 888.3249 | 401.2493 | 888.3249 | 401.2493 | 888.3249 | 500 | 500 | 500 | 1000 | 1000 | 1000 | 0
Y6 | 0 | 371.4992 | 845.9899 | 371.4992 | 845.9899 | 371.4992 | 845.9899 | 500 | 500 | 500 | 1000 | 1000 | 1000 | 0
Y7 | 0 | 364.0994 | 831.2153 | 364.0994 | 831.2153 | 364.0994 | 831.2153 | 500 | 500 | 500 | 1000 | 1000 | 1000 | 0
Y8 | 0 | 356.6996 | 816.4407 | 356.6996 | 816.4407 | 356.6996 | 816.4407 | 500 | 500 | 500 | 1000 | 1000 | 1000 | 0
Y9 | 0 | 349.2998 | 801.666 | 349.2998 | 801.666 | 349.2998 | 801.666 | 500 | 500 | 500 | 1000 | 1000 | 1000 | 0
Y10 | 0 | 341.9001 | 786.8914 | 341.9001 | 786.8914 | 341.9001 | 786.8914 | 500 | 500 | 500 | 1000 | 1000 | 1000 | 0
Y11 | 0 | 334.5003 | 772.1168 | 334.5003 | 772.1168 | 334.5003 | 772.1168 | 500 | 500 | 500 | 1000 | 1000 | 1000 | 0

## Investment_taxsub
Taxes or Subsidies | Tax | [13 empty] | Sub
Tech_category | Supply | [6 empty] | Conversion |  |  | Storage |  |  | Transmission | Supply | [6 empty] | Conversion |  |  | Storage |  |  | Transmission
Technology | Diesel_supply | Minigrid_PV_1 | Minigrid_wind_1 | Minigrid_PV_2 | Minigrid_wind_2 | Minigrid_PV_3 | Minigrid_wind_3 | Minigrid_diesel_1 | Minigrid_diesel_2 | Minigrid_diesel_3 | Minigrid_battery_1 | Minigrid_battery_2 | Minigrid_battery_3 | Elec_distribution | Diesel_supply | Minigrid_PV_1 | Minigrid_wind_1 | Minigrid_PV_2 | Minigrid_wind_2 | Minigrid_PV_3 | Minigrid_wind_3 | Minigrid_diesel_1 | Minigrid_diesel_2 | Minigrid_diesel_3 | Minigrid_battery_1 | Minigrid_battery_2 | Minigrid_battery_3 | Elec_distribution
Years
Y0 | 0 | 0 | 0 | 0 | 0 | 0 | 0 | 0 | 0 | 0 | 0 | 0 | 0 | 0 | 0 | 0 | 0 | 0 | 0 | 0 | 0 | 0 | 0 | 0 | 0 | 0 | 0 | 0
Y1 | 0 | 0 | 0 | 0 | 0 | 0 | 0 | 0 | 0 | 0 | 0 | 0 | 0 | 0 | 0 | 0 | 0 | 0 | 0 | 0 | 0 | 0 | 0 | 0 | 0 | 0 | 0 | 0
Y2 | 0 | 0 | 0 | 0 | 0 | 0 | 0 | 0 | 0 | 0 | 0 | 0 | 0 | 0 | 0 | 0 | 0 | 0 | 0 | 0 | 0 | 0 | 0 | 0 | 0 | 0 | 0 | 0
Y3 | 0 | 0 | 0 | 0 | 0 | 0 | 0 | 0 | 0 | 0 | 0 | 0 | 0 | 0 | 0 | 0 | 0 | 0 | 0 | 0 | 0 | 0 | 0 | 0 | 0 | 0 | 0 | 0
Y4 | 0 | 0 | 0 | 0 | 0 | 0 | 0 | 0 | 0 | 0 | 0 | 0 | 0 | 0 | 0 | 0 | 0 | 0 | 0 | 0 | 0 | 0 | 0 | 0 | 0 | 0 | 0 | 0
Y5 | 0 | 0 | 0 | 0 | 0 | 0 | 0 | 0 | 0 | 0 | 0 | 0 | 0 | 0 | 0 | 0 | 0 | 0 | 0 | 0 | 0 | 0 | 0 | 0 | 0 | 0 | 0 | 0
Y6 | 0 | 0 | 0 | 0 | 0 | 0 | 0 | 0 | 0 | 0 | 0 | 0 | 0 | 0 | 0 | 0 | 0 | 0 | 0 | 0 | 0 | 0 | 0 | 0 | 0 | 0 | 0 | 0
Y7 | 0 | 0 | 0 | 0 | 0 | 0 | 0 | 0 | 0 | 0 | 0 | 0 | 0 | 0 | 0 | 0 | 0 | 0 | 0 | 0 | 0 | 0 | 0 | 0 | 0 | 0 | 0 | 0
Y8 | 0 | 0 | 0 | 0 | 0 | 0 | 0 | 0 | 0 | 0 | 0 | 0 | 0 | 0 | 0 | 0 | 0 | 0 | 0 | 0 | 0 | 0 | 0 | 0 | 0 | 0 | 0 | 0
Y9 | 0 | 0 | 0 | 0 | 0 | 0 | 0 | 0 | 0 | 0 | 0 | 0 | 0 | 0 | 0 | 0 | 0 | 0 | 0 | 0 | 0 | 0 | 0 | 0 | 0 | 0 | 0 | 0
Y10 | 0 | 0 | 0 | 0 | 0 | 0 | 0 | 0 | 0 | 0 | 0 | 0 | 0 | 0 | 0 | 0 | 0 | 0 | 0 | 0 | 0 | 0 | 0 | 0 | 0 | 0 | 0 | 0
Y11 | 0 | 0 | 0 | 0 | 0 | 0 | 0 | 0 | 0 | 0 | 0 | 0 | 0 | 0 | 0 | 0 | 0 | 0 | 0 | 0 | 0 | 0 | 0 | 0 | 0 | 0 | 0 | 0

## Decom_cost
Tech_category | Supply | [6 empty] | Conversion |  |  | Storage |  |  | Transmission
Technology | Diesel_supply | Minigrid_PV_1 | Minigrid_wind_1 | Minigrid_PV_2 | Minigrid_wind_2 | Minigrid_PV_3 | Minigrid_wind_3 | Minigrid_diesel_1 | Minigrid_diesel_2 | Minigrid_diesel_3 | Minigrid_battery_1 | Minigrid_battery_2 | Minigrid_battery_3 | Elec_distribution
Years
Y0 | 0 | 0 | 0 | 0 | 0 | 0 | 0 | 0 | 0 | 0 | 0 | 0 | 0 | 0
Y1 | 0 | 0 | 0 | 0 | 0 | 0 | 0 | 0 | 0 | 0 | 0 | 0 | 0 | 0
Y2 | 0 | 0 | 0 | 0 | 0 | 0 | 0 | 0 | 0 | 0 | 0 | 0 | 0 | 0
Y3 | 0 | 0 | 0 | 0 | 0 | 0 | 0 | 0 | 0 | 0 | 0 | 0 | 0 | 0
Y4 | 0 | 0 | 0 | 0 | 0 | 0 | 0 | 0 | 0 | 0 | 0 | 0 | 0 | 0
Y5 | 0 | 0 | 0 | 0 | 0 | 0 | 0 | 0 | 0 | 0 | 0 | 0 | 0 | 0
Y6 | 0 | 0 | 0 | 0 | 0 | 0 | 0 | 0 | 0 | 0 | 0 | 0 | 0 | 0
Y7 | 0 | 0 | 0 | 0 | 0 | 0 | 0 | 0 | 0 | 0 | 0 | 0 | 0 | 0
Y8 | 0 | 0 | 0 | 0 | 0 | 0 | 0 | 0 | 0 | 0 | 0 | 0 | 0 | 0
Y9 | 0 | 0 | 0 | 0 | 0 | 0 | 0 | 0 | 0 | 0 | 0 | 0 | 0 | 0
Y10 | 0 | 0 | 0 | 0 | 0 | 0 | 0 | 0 | 0 | 0 | 0 | 0 | 0 | 0
Y11 | 0 | 0 | 0 | 0 | 0 | 0 | 0 | 0 | 0 | 0 | 0 | 0 | 0 | 0

## Discount_rate
Years | Annual Discount Rate
Y0 | 0.3
Y1 | 0.3
Y2 | 0.25
Y3 | 0.25
Y4 | 0.25
Y5 | 0.2
Y6 | 0.2
Y7 | 0.2
Y8 | 0.15
Y9 | 0.15
Y10 | 0.15
Y11 | 0.1

## Tech_lifetime
Tech_category | Supply | [6 empty] | Conversion |  |  | Storage |  |  | Transmission
Technology | Diesel_supply | Minigrid_PV_1 | Minigrid_wind_1 | Minigrid_PV_2 | Minigrid_wind_2 | Minigrid_PV_3 | Minigrid_wind_3 | Minigrid_diesel_1 | Minigrid_diesel_2 | Minigrid_diesel_3 | Minigrid_battery_1 | Minigrid_battery_2 | Minigrid_battery_3 | Elec_distribution
Performance Parameter
Technical Life time | 50 | 25 | 25 | 25 | 25 | 25 | 25 | 2 | 2 | 2 | 25 | 25 | 25 | 50

## Economic_lifetime
Tech_category | Supply | [6 empty] | Conversion |  |  | Storage |  |  | Transmission
Technology | Diesel_supply | Minigrid_PV_1 | Minigrid_wind_1 | Minigrid_PV_2 | Minigrid_wind_2 | Minigrid_PV_3 | Minigrid_wind_3 | Minigrid_diesel_1 | Minigrid_diesel_2 | Minigrid_diesel_3 | Minigrid_battery_1 | Minigrid_battery_2 | Minigrid_battery_3 | Elec_distribution
Performance Parameter
Economic Life time | 50 | 25 | 25 | 25 | 25 | 25 | 25 | 2 | 2 | 2 | 25 | 25 | 25 | 50

## Time_of_construction
Tech_category | Supply | [6 empty] | Conversion |  |  | Storage |  |  | Transmission
Technology | Diesel_supply | Minigrid_PV_1 | Minigrid_wind_1 | Minigrid_PV_2 | Minigrid_wind_2 | Minigrid_PV_3 | Minigrid_wind_3 | Minigrid_diesel_1 | Minigrid_diesel_2 | Minigrid_diesel_3 | Minigrid_battery_1 | Minigrid_battery_2 | Minigrid_battery_3 | Elec_distribution
Performance Parameter
Time of construction | 1 | 1 | 1 | 1 | 1 | 1 | 1 | 1 | 1 | 1 | 1 | 1 | 1 | 1

## Interest_rate
Tech_category | Supply | [6 empty] | Conversion |  |  | Storage |  |  | Transmission
Technology | Diesel_supply | Minigrid_PV_1 | Minigrid_wind_1 | Minigrid_PV_2 | Minigrid_wind_2 | Minigrid_PV_3 | Minigrid_wind_3 | Minigrid_diesel_1 | Minigrid_diesel_2 | Minigrid_diesel_3 | Minigrid_battery_1 | Minigrid_battery_2 | Minigrid_battery_3 | Elec_distribution
Performance Parameter
Interest Rate | 0.1 | 0.1 | 0.1 | 0.1 | 0.1 | 0.1 | 0.1 | 0.1 | 0.1 | 0.1 | 0.1 | 0.1 | 0.1 | 0.1

## Storage_charge_efficiency
Years | Minigrid_battery_1 | Minigrid_battery_2 | Minigrid_battery_3
Y0 | 0.89 | 0.89 | 0.89
Y1 | 0.89 | 0.89 | 0.89
Y2 | 0.89 | 0.89 | 0.89
Y3 | 0.89 | 0.89 | 0.89
Y4 | 0.89 | 0.89 | 0.89
Y5 | 0.89 | 0.89 | 0.89
Y6 | 0.89 | 0.89 | 0.89
Y7 | 0.89 | 0.89 | 0.89
Y8 | 0.89 | 0.89 | 0.89
Y9 | 0.89 | 0.89 | 0.89
Y10 | 0.89 | 0.89 | 0.89
Y11 | 0.89 | 0.89 | 0.89

## Storage_discharge_efficiency
Years | Minigrid_battery_1 | Minigrid_battery_2 | Minigrid_battery_3
Y0 | 0.97 | 0.97 | 0.97
Y1 | 0.97 | 0.97 | 0.97
Y2 | 0.97 | 0.97 | 0.97
Y3 | 0.97 | 0.97 | 0.97
Y4 | 0.97 | 0.97 | 0.97
Y5 | 0.97 | 0.97 | 0.97
Y6 | 0.97 | 0.97 | 0.97
Y7 | 0.97 | 0.97 | 0.97
Y8 | 0.97 | 0.97 | 0.97
Y9 | 0.97 | 0.97 | 0.97
Y10 | 0.97 | 0.97 | 0.97
Y11 | 0.97 | 0.97 | 0.97

## Storage_min_SOC
Years | Minigrid_battery_1 | Minigrid_battery_2 | Minigrid_battery_3
Y0 | 0 | 0 | 0
Y1 | 0 | 0 | 0
Y2 | 0 | 0 | 0
Y3 | 0 | 0 | 0
Y4 | 0 | 0 | 0
Y5 | 0 | 0 | 0
Y6 | 0 | 0 | 0
Y7 | 0 | 0 | 0
Y8 | 0 | 0 | 0
Y9 | 0 | 0 | 0
Y10 | 0 | 0 | 0
Y11 | 0 | 0 | 0

## Storage_initial_SOC
Performance Parameter | Minigrid_battery_1 | Minigrid_battery_2 | Minigrid_battery_3
Initial State of Charge | 0 | 0 | 0

## Storage_charge_time
Performance Parameter | Minigrid_battery_1 | Minigrid_battery_2 | Minigrid_battery_3
Charging Time of Storage in Hours | 2 | 2 | 2

## Storage_discharge_time
Performance Parameter | Minigrid_battery_1 | Minigrid_battery_2 | Minigrid_battery_3
Discharging Time of Storage in Hours | 3 | 3 | 3

## Demand
Years | Timesteps | Electricity_demand
Y0 | 1 | 10005457.5371
| 2 | 10211993.1181
| 3 | 9949384.8985
| 4 | 10142462.868
| 5 | 10248689.9799
| 6 | 10524506.0073
| 7 | 11444288.2595
| 8 | 12874022.7411
| 9 | 12585434.2369
| 10 | 11942153.642
| 11 | 11962900.6664
| 12 | 12169871.5888
| 13 | 12282017.3417
| 14 | 11396875.3136
| 15 | 10966734.3306
| 16 | 10658769.3189
| 17 | 10985425.2102
| 18 | 11756365.0854
| 19 | 12665431.2529
| 20 | 13494250.2279
| 21 | 12949907.3389
| 22 | 11200370.9194
| 23 | 10183021.487
| 24 | 10208566.2015
Y1 | 1 | 5920746.341
| 2 | 6042964.1187
| 3 | 5887565.2627
| 4 | 6001819.4761
| 5 | 6064679.5485
| 6 | 6227894.147
| 7 | 6772176.8431
| 8 | 7618224.6294
| 9 | 7447451.8963
| 10 | 7066789.5213
| 11 | 7079066.6079
| 12 | 7201541.9997
| 13 | 7267904.4377
| 14 | 6744120.1526
| 15 | 6489583.5018
| 16 | 6307344.6877
| 17 | 6500643.8612
| 18 | 6956848.8302
| 19 | 7494790.2652
| 20 | 7985245.2888
| 21 | 7663129.468
| 22 | 6627838.3465
| 23 | 6025820.1072
| 24 | 6040936.2351
Y2 | 1 | 7721975.4938
| 2 | 7881374.7705
| 3 | 7678699.9574
| 4 | 7827712.9679
| 5 | 7909696.5406
| 6 | 8122564.8273
| 7 | 8832431.0163
| 8 | 9935866.2754
| 9 | 9713140.4931
| 10 | 9216671.7438
| 11 | 9232683.8066
| 12 | 9392419.0696
| 13 | 9478970.5093
| 14 | 8795838.8261
| 15 | 8463866.1884
| 16 | 8226186.0759
| 17 | 8478291.3672
| 18 | 9073284.5298
| 19 | 9774880.2981
| 20 | 10414543.1811
| 21 | 9994432.2133
| 22 | 8644181.382
| 23 | 7859015.1508
| 24 | 7878729.9574
Y3 | 1 | 8961896.5061
| 2 | 9146890.5951
| 3 | 8911672.1978
| 4 | 9084612.2931
| 5 | 9179760.0043
| 6 | 9426808.6457
| 7 | 10250658.3619
| 8 | 11531272.7074
| 9 | 11272783.748
| 10 | 10696596.7926
| 11 | 10715179.9193
| 12 | 10900563.944
| 13 | 11001012.9866
| 14 | 10208190.5475
| 15 | 9822912.917
| 16 | 9547068.4039
| 17 | 9839654.353
| 18 | 10530185.8303
| 19 | 11344437.1408
| 20 | 12086810.9751
| 21 | 11599242.6039
| 22 | 10032181.4008
| 23 | 9120940.6814
| 24 | 9143821.1031
Y4 | 1 | 10624644.2248
| 2 | 10843961.2385
| 3 | 10565101.5368
| 4 | 10770128.1161
| 5 | 10882929.0818
| 6 | 11175813.9549
| 7 | 12152516.8351
| 8 | 13670730.2848
| 9 | 13364282.5114
| 10 | 12681192.5645
| 11 | 12703223.5163
| 12 | 12923002.8125
| 13 | 13042088.6935
| 14 | 12102169.7441
| 15 | 11645409.5316
| 16 | 11318386.1375
| 17 | 11665257.0942
| 18 | 12483906.5026
| 19 | 13449230.1343
| 20 | 14329340.4844
| 21 | 13751310.993
| 22 | 11893504.6961
| 23 | 10813196.701
| 24 | 10840322.2476
Y5 | 1 | 12377948.5662
| 2 | 12633457.8011
| 3 | 12308580.0008
| 4 | 12547440.5593
| 5 | 12678856.2115
| 6 | 13020073.6508
| 7 | 14157954.3892
| 8 | 15926707.0735
| 9 | 15569688.5516
| 10 | 14773873.4588
| 11 | 14799540.0113
| 12 | 15055587.8156
| 13 | 15194325.535
| 14 | 14099298.9001
| 15 | 13567163.0189
| 16 | 13186173.4379
| 17 | 13590285.8741
| 18 | 14544030.7766
| 19 | 15668654.4356
| 20 | 16694002.7122
| 21 | 16020585.404
| 22 | 13856199.4441
| 23 | 12597616.4256
| 24 | 12629218.2951
Y6 | 1 | 14684048.5842
| 2 | 14987161.0101
| 3 | 14601756.1607
| 4 | 14885118.1432
| 5 | 15041017.4679
| 6 | 15445806.1475
| 7 | 16795682.1756
| 8 | 18893966.0883
| 9 | 18470432.4718
| 10 | 17526351.3566
| 11 | 17556799.7707
| 12 | 17860551.1054
| 13 | 18025136.6505
| 14 | 16726098.7509
| 15 | 16094822.1632
| 16 | 15642851.5085
| 17 | 16122252.9711
| 18 | 17253687.3449
| 19 | 18587836.4051
| 20 | 19804214.3719
| 21 | 19005334.6207
| 22 | 16437708.134
| 23 | 14944642.131
| 24 | 14982131.6539
Y7 | 1 | 17060728.8337
| 2 | 17412901.3884
| 3 | 16965117.006
| 4 | 17294342.4181
| 5 | 17475474.7596
| 6 | 17945780.3336
| 7 | 19514139.9547
| 8 | 21952040.6908
| 9 | 21459956.2263
| 10 | 20363071.2759
| 11 | 20398447.9047
| 12 | 20751362.7786
| 13 | 20942587.245
| 14 | 19433294.1353
| 15 | 18699842.5522
| 16 | 18174718.3851
| 17 | 18731713.1614
| 18 | 20046275.35
| 19 | 21596362.5218
| 20 | 23009616.8114
| 21 | 22081434.7282
| 22 | 19098226.1815
| 23 | 17363500.6348
| 24 | 17407058.008
Y8 | 1 | 20152354.9094
| 2 | 20568345.7139
| 3 | 20039416.9743
| 4 | 20428302.3153
| 5 | 20642258.1942
| 6 | 21197789.2583
| 7 | 23050356.0518
| 8 | 25930036.1256
| 9 | 25348779.5527
| 10 | 24053124.7755
| 11 | 24094912.1098
| 12 | 24511779.7513
| 13 | 24737656.5794
| 14 | 22954859.9179
| 15 | 22088497.3634
| 16 | 21468213.8639
| 17 | 22126143.3418
| 18 | 23678921.3054
| 19 | 25509904.444
| 20 | 27179258.8015
| 21 | 26082878.0464
| 22 | 22559073.2905
| 23 | 20509992.9008
| 24 | 20561443.4369
Y9 | 1 | 23271564.7299
| 2 | 23751943.1759
| 3 | 23141146.1025
| 4 | 23590223.6632
| 5 | 23837295.9338
| 6 | 24478812.8769
| 7 | 26618122.5627
| 8 | 29943523.5663
| 9 | 29272299.284
| 10 | 27776101.2391
| 11 | 27824356.4757
| 12 | 28305747.4767
| 13 | 28566585.8378
| 14 | 26507845.403
| 15 | 25507386.0346
| 16 | 24791094.1831
| 17 | 25550858.9104
| 18 | 27343978.0298
| 19 | 29458363.3124
| 20 | 31386102.684
| 21 | 30120022.5744
| 22 | 26050798.3651
| 23 | 23684558.4324
| 24 | 23743972.5548
Y10 | 1 | 24915090.5179
| 2 | 25429395.1039
| 3 | 24775461.2345
| 4 | 25256254.3485
| 5 | 25520775.7959
| 6 | 26207599.0883
| 7 | 28497994.9034
| 8 | 32058248.2844
| 9 | 31339619.6084
| 10 | 29737754.4071
| 11 | 29789417.6108
| 12 | 30304806.2623
| 13 | 30584066.0135
| 14 | 28379929.5542
| 15 | 27308813.9669
| 16 | 26541934.8797
| 17 | 27355357.0613
| 18 | 29275113.0249
| 19 | 31538824.1812
| 20 | 33602707.7875
| 21 | 32247212.3191
| 22 | 27890604.1284
| 23 | 25357251.3954
| 24 | 25420861.5674
Y11 | 1 | 25543131.8552
| 2 | 26070400.6542
| 3 | 25399982.8993
| 4 | 25892895.4936
| 5 | 26164084.8038
| 6 | 26868221.0342
| 7 | 29216351.468
| 8 | 32866349.1064
| 9 | 32129605.7654
| 10 | 30487361.9204
| 11 | 30540327.4123
| 12 | 31068707.6031
| 13 | 31355006.7294
| 14 | 29095310.014
| 15 | 27997194.5301
| 16 | 27210984.5171
| 17 | 28044910.8488
| 18 | 30013058.6134
| 19 | 32333831.7411
| 20 | 34449740.2123
| 21 | 33060076.4079
| 22 | 28593650.0316
| 23 | 25996438.4
| 24 | 26061652.0106

## Tech_availability
Tech_category | Supply | [6 empty] | Conversion |  |  | Storage |  |  | Transmission
Technology | Diesel_supply | Minigrid_PV_1 | Minigrid_wind_1 | Minigrid_PV_2 | Minigrid_wind_2 | Minigrid_PV_3 | Minigrid_wind_3 | Minigrid_diesel_1 | Minigrid_diesel_2 | Minigrid_diesel_3 | Minigrid_battery_1 | Minigrid_battery_2 | Minigrid_battery_3 | Elec_distribution
Years
Y0 | 1 | 1 | 1 | 1 | 1 | 1 | 1 | 1 | 1 | 1 | 1 | 1 | 1 | 1
Y1 | 1 | 1 | 1 | 1 | 1 | 1 | 1 | 1 | 1 | 1 | 1 | 1 | 1 | 1
Y2 | 1 | 1 | 1 | 1 | 1 | 1 | 1 | 1 | 1 | 1 | 1 | 1 | 1 | 1
Y3 | 1 | 1 | 1 | 1 | 1 | 1 | 1 | 1 | 1 | 1 | 1 | 1 | 1 | 1
Y4 | 1 | 1 | 1 | 1 | 1 | 1 | 1 | 1 | 1 | 1 | 1 | 1 | 1 | 1
Y5 | 1 | 1 | 1 | 1 | 1 | 1 | 1 | 1 | 1 | 1 | 1 | 1 | 1 | 1
Y6 | 1 | 1 | 1 | 1 | 1 | 1 | 1 | 1 | 1 | 1 | 1 | 1 | 1 | 1
Y7 | 1 | 1 | 1 | 1 | 1 | 1 | 1 | 1 | 1 | 1 | 1 | 1 | 1 | 1
Y8 | 1 | 1 | 1 | 1 | 1 | 1 | 1 | 1 | 1 | 1 | 1 | 1 | 1 | 1
Y9 | 1 | 1 | 1 | 1 | 1 | 1 | 1 | 1 | 1 | 1 | 1 | 1 | 1 | 1
Y10 | 1 | 1 | 1 | 1 | 1 | 1 | 1 | 1 | 1 | 1 | 1 | 1 | 1 | 1
Y11 | 1 | 1 | 1 | 1 | 1 | 1 | 1 | 1 | 1 | 1 | 1 | 1 | 1 | 1

## Min_capacity_factor_tech
Tech_category | Supply | [6 empty] | Conversion |  |  | Storage |  |  | Transmission
Technology | Diesel_supply | Minigrid_PV_1 | Minigrid_wind_1 | Minigrid_PV_2 | Minigrid_wind_2 | Minigrid_PV_3 | Minigrid_wind_3 | Minigrid_diesel_1 | Minigrid_diesel_2 | Minigrid_diesel_3 | Minigrid_battery_1 | Minigrid_battery_2 | Minigrid_battery_3 | Elec_distribution
Years
Y0 | 0 | 0 | 0 | 0 | 0 | 0 | 0 | 0 | 0 | 0 | 0 | 0 | 0 | 0
Y1 | 0 | 0 | 0 | 0 | 0 | 0 | 0 | 0 | 0 | 0 | 0 | 0 | 0 | 0
Y2 | 0 | 0 | 0 | 0 | 0 | 0 | 0 | 0 | 0 | 0 | 0 | 0 | 0 | 0
Y3 | 0 | 0 | 0 | 0 | 0 | 0 | 0 | 0 | 0 | 0 | 0 | 0 | 0 | 0
Y4 | 0 | 0 | 0 | 0 | 0 | 0 | 0 | 0 | 0 | 0 | 0 | 0 | 0 | 0
Y5 | 0 | 0 | 0 | 0 | 0 | 0 | 0 | 0 | 0 | 0 | 0 | 0 | 0 | 0
Y6 | 0 | 0 | 0 | 0 | 0 | 0 | 0 | 0 | 0 | 0 | 0 | 0 | 0 | 0
Y7 | 0 | 0 | 0 | 0 | 0 | 0 | 0 | 0 | 0 | 0 | 0 | 0 | 0 | 0
Y8 | 0 | 0 | 0 | 0 | 0 | 0 | 0 | 0 | 0 | 0 | 0 | 0 | 0 | 0
Y9 | 0 | 0 | 0 | 0 | 0 | 0 | 0 | 0 | 0 | 0 | 0 | 0 | 0 | 0
Y10 | 0 | 0 | 0 | 0 | 0 | 0 | 0 | 0 | 0 | 0 | 0 | 0 | 0 | 0
Y11 | 0 | 0 | 0 | 0 | 0 | 0 | 0 | 0 | 0 | 0 | 0 | 0 | 0 | 0

## Max_capacity_factor_tech
Tech_category | Supply | [6 empty] | Conversion |  |  | Storage |  |  | Transmission
Technology | Diesel_supply | Minigrid_PV_1 | Minigrid_wind_1 | Minigrid_PV_2 | Minigrid_wind_2 | Minigrid_PV_3 | Minigrid_wind_3 | Minigrid_diesel_1 | Minigrid_diesel_2 | Minigrid_diesel_3 | Minigrid_battery_1 | Minigrid_battery_2 | Minigrid_battery_3 | Elec_distribution
Years
Y0 | 1 | 1 | 1 | 1 | 1 | 1 | 1 | 1 | 1 | 1 | 1 | 1 | 1 | 1
Y1 | 1 | 1 | 1 | 1 | 1 | 1 | 1 | 1 | 1 | 1 | 1 | 1 | 1 | 1
Y2 | 1 | 1 | 1 | 1 | 1 | 1 | 1 | 1 | 1 | 1 | 1 | 1 | 1 | 1
Y3 | 1 | 1 | 1 | 1 | 1 | 1 | 1 | 1 | 1 | 1 | 1 | 1 | 1 | 1
Y4 | 1 | 1 | 1 | 1 | 1 | 1 | 1 | 1 | 1 | 1 | 1 | 1 | 1 | 1
Y5 | 1 | 1 | 1 | 1 | 1 | 1 | 1 | 1 | 1 | 1 | 1 | 1 | 1 | 1
Y6 | 1 | 1 | 1 | 1 | 1 | 1 | 1 | 1 | 1 | 1 | 1 | 1 | 1 | 1
Y7 | 1 | 1 | 1 | 1 | 1 | 1 | 1 | 1 | 1 | 1 | 1 | 1 | 1 | 1
Y8 | 1 | 1 | 1 | 1 | 1 | 1 | 1 | 1 | 1 | 1 | 1 | 1 | 1 | 1
Y9 | 1 | 1 | 1 | 1 | 1 | 1 | 1 | 1 | 1 | 1 | 1 | 1 | 1 | 1
Y10 | 1 | 1 | 1 | 1 | 1 | 1 | 1 | 1 | 1 | 1 | 1 | 1 | 1 | 1
Y11 | 1 | 1 | 1 | 1 | 1 | 1 | 1 | 1 | 1 | 1 | 1 | 1 | 1 | 1

## capacity_factor_resource
| Tech_category | Supply | [6 empty] | Conversion |  |  | Transmission
| Technology | Diesel_supply | Minigrid_PV_1 | Minigrid_wind_1 | Minigrid_PV_2 | Minigrid_wind_2 | Minigrid_PV_3 | Minigrid_wind_3 | Minigrid_diesel_1 | Minigrid_diesel_2 | Minigrid_diesel_3 | Elec_distribution
Years | Timesteps
Y0 | 1 | 1 | 0 | 0.20514 | 0 | 0.3361 | 0 | 0.244 | 1 | 1 | 1 | 1
| 2 | 1 | 0 | 0.2216 | 0 | 0.33116 | 0 | 0.22947 | 1 | 1 | 1 | 1
| 3 | 1 | 0 | 0.23328 | 0 | 0.32325 | 0 | 0.2175 | 1 | 1 | 1 | 1
| 4 | 1 | 0 | 0.23714 | 0 | 0.31263 | 0 | 0.20752 | 1 | 1 | 1 | 1
| 5 | 1 | 0 | 0.23591 | 0 | 0.30383 | 0 | 0.1982 | 1 | 1 | 1 | 1
| 6 | 1 | 0 | 0.22504 | 0 | 0.29585 | 6.5753e-05 | 0.18735 | 1 | 1 | 1 | 1
| 7 | 1 | 0.024932 | 0.20628 | 0.0065151 | 0.27967 | 0.066756 | 0.14976 | 1 | 1 | 1 | 1
| 8 | 1 | 0.20018 | 0.24515 | 0.13349 | 0.22016 | 0.23536 | 0.18084 | 1 | 1 | 1 | 1
| 9 | 1 | 0.38451 | 0.31047 | 0.32392 | 0.21069 | 0.40827 | 0.26662 | 1 | 1 | 1 | 1
| 10 | 1 | 0.52618 | 0.29539 | 0.47538 | 0.24455 | 0.52857 | 0.26027 | 1 | 1 | 1 | 1
| 11 | 1 | 0.61834 | 0.24795 | 0.58168 | 0.22838 | 0.59982 | 0.2327 | 1 | 1 | 1 | 1
| 12 | 1 | 0.66129 | 0.20051 | 0.63635 | 0.18316 | 0.6212 | 0.20621 | 1 | 1 | 1 | 1
| 13 | 1 | 0.66416 | 0.16253 | 0.64962 | 0.1475 | 0.60556 | 0.18605 | 1 | 1 | 1 | 1
| 14 | 1 | 0.62384 | 0.13779 | 0.62122 | 0.12579 | 0.54937 | 0.17413 | 1 | 1 | 1 | 1
| 15 | 1 | 0.53669 | 0.12267 | 0.54868 | 0.11432 | 0.45247 | 0.16995 | 1 | 1 | 1 | 1
| 16 | 1 | 0.41105 | 0.11315 | 0.43429 | 0.11124 | 0.31956 | 0.17308 | 1 | 1 | 1 | 1
| 17 | 1 | 0.24486 | 0.10598 | 0.28376 | 0.11432 | 0.15843 | 0.1746 | 1 | 1 | 1 | 1
| 18 | 1 | 0.061666 | 0.10716 | 0.10947 | 0.12447 | 0.019715 | 0.20756 | 1 | 1 | 1 | 1
| 19 | 1 | 0.00088767 | 0.11489 | 0.0047233 | 0.16456 | 0 | 0.26704 | 1 | 1 | 1 | 1
| 20 | 1 | 0 | 0.11384 | 0 | 0.22899 | 0 | 0.29841 | 1 | 1 | 1 | 1
| 21 | 1 | 0 | 0.12053 | 0 | 0.28113 | 0 | 0.30499 | 1 | 1 | 1 | 1
| 22 | 1 | 0 | 0.13814 | 0 | 0.31564 | 0 | 0.29479 | 1 | 1 | 1 | 1
| 23 | 1 | 0 | 0.16038 | 0 | 0.33361 | 0 | 0.27831 | 1 | 1 | 1 | 1
| 24 | 1 | 0 | 0.18441 | 0 | 0.33848 | 0 | 0.26101 | 1 | 1 | 1 | 1
Y1 | 1 | 1 | 0 | 0.20514 | 0 | 0.3361 | 0 | 0.244 | 1 | 1 | 1 | 1
| 2 | 1 | 0 | 0.2216 | 0 | 0.33116 | 0 | 0.22947 | 1 | 1 | 1 | 1
| 3 | 1 | 0 | 0.23328 | 0 | 0.32325 | 0 | 0.2175 | 1 | 1 | 1 | 1
| 4 | 1 | 0 | 0.23714 | 0 | 0.31263 | 0 | 0.20752 | 1 | 1 | 1 | 1
| 5 | 1 | 0 | 0.23591 | 0 | 0.30383 | 0 | 0.1982 | 1 | 1 | 1 | 1
| 6 | 1 | 0 | 0.22504 | 0 | 0.29585 | 6.5753e-05 | 0.18735 | 1 | 1 | 1 | 1
| 7 | 1 | 0.024932 | 0.20628 | 0.0065151 | 0.27967 | 0.066756 | 0.14976 | 1 | 1 | 1 | 1
| 8 | 1 | 0.20018 | 0.24515 | 0.13349 | 0.22016 | 0.23536 | 0.18084 | 1 | 1 | 1 | 1
| 9 | 1 | 0.38451 | 0.31047 | 0.32392 | 0.21069 | 0.40827 | 0.26662 | 1 | 1 | 1 | 1
| 10 | 1 | 0.52618 | 0.29539 | 0.47538 | 0.24455 | 0.52857 | 0.26027 | 1 | 1 | 1 | 1
| 11 | 1 | 0.61834 | 0.24795 | 0.58168 | 0.22838 | 0.59982 | 0.2327 | 1 | 1 | 1 | 1
| 12 | 1 | 0.66129 | 0.20051 | 0.63635 | 0.18316 | 0.6212 | 0.20621 | 1 | 1 | 1 | 1
| 13 | 1 | 0.66416 | 0.16253 | 0.64962 | 0.1475 | 0.60556 | 0.18605 | 1 | 1 | 1 | 1
| 14 | 1 | 0.62384 | 0.13779 | 0.62122 | 0.12579 | 0.54937 | 0.17413 | 1 | 1 | 1 | 1
| 15 | 1 | 0.53669 | 0.12267 | 0.54868 | 0.11432 | 0.45247 | 0.16995 | 1 | 1 | 1 | 1
| 16 | 1 | 0.41105 | 0.11315 | 0.43429 | 0.11124 | 0.31956 | 0.17308 | 1 | 1 | 1 | 1
| 17 | 1 | 0.24486 | 0.10598 | 0.28376 | 0.11432 | 0.15843 | 0.1746 | 1 | 1 | 1 | 1
| 18 | 1 | 0.061666 | 0.10716 | 0.10947 | 0.12447 | 0.019715 | 0.20756 | 1 | 1 | 1 | 1
| 19 | 1 | 0.00088767 | 0.11489 | 0.0047233 | 0.16456 | 0 | 0.26704 | 1 | 1 | 1 | 1
| 20 | 1 | 0 | 0.11384 | 0 | 0.22899 | 0 | 0.29841 | 1 | 1 | 1 | 1
| 21 | 1 | 0 | 0.12053 | 0 | 0.28113 | 0 | 0.30499 | 1 | 1 | 1 | 1
| 22 | 1 | 0 | 0.13814 | 0 | 0.31564 | 0 | 0.29479 | 1 | 1 | 1 | 1
| 23 | 1 | 0 | 0.16038 | 0 | 0.33361 | 0 | 0.27831 | 1 | 1 | 1 | 1
| 24 | 1 | 0 | 0.18441 | 0 | 0.33848 | 0 | 0.26101 | 1 | 1 | 1 | 1
Y2 | 1 | 1 | 0 | 0.20514 | 0 | 0.3361 | 0 | 0.244 | 1 | 1 | 1 | 1
| 2 | 1 | 0 | 0.2216 | 0 | 0.33116 | 0 | 0.22947 | 1 | 1 | 1 | 1
| 3 | 1 | 0 | 0.23328 | 0 | 0.32325 | 0 | 0.2175 | 1 | 1 | 1 | 1
| 4 | 1 | 0 | 0.23714 | 0 | 0.31263 | 0 | 0.20752 | 1 | 1 | 1 | 1
| 5 | 1 | 0 | 0.23591 | 0 | 0.30383 | 0 | 0.1982 | 1 | 1 | 1 | 1
| 6 | 1 | 0 | 0.22504 | 0 | 0.29585 | 6.5753e-05 | 0.18735 | 1 | 1 | 1 | 1
| 7 | 1 | 0.024932 | 0.20628 | 0.0065151 | 0.27967 | 0.066756 | 0.14976 | 1 | 1 | 1 | 1
| 8 | 1 | 0.20018 | 0.24515 | 0.13349 | 0.22016 | 0.23536 | 0.18084 | 1 | 1 | 1 | 1
| 9 | 1 | 0.38451 | 0.31047 | 0.32392 | 0.21069 | 0.40827 | 0.26662 | 1 | 1 | 1 | 1
| 10 | 1 | 0.52618 | 0.29539 | 0.47538 | 0.24455 | 0.52857 | 0.26027 | 1 | 1 | 1 | 1
| 11 | 1 | 0.61834 | 0.24795 | 0.58168 | 0.22838 | 0.59982 | 0.2327 | 1 | 1 | 1 | 1
| 12 | 1 | 0.66129 | 0.20051 | 0.63635 | 0.18316 | 0.6212 | 0.20621 | 1 | 1 | 1 | 1
| 13 | 1 | 0.66416 | 0.16253 | 0.64962 | 0.1475 | 0.60556 | 0.18605 | 1 | 1 | 1 | 1
| 14 | 1 | 0.62384 | 0.13779 | 0.62122 | 0.12579 | 0.54937 | 0.17413 | 1 | 1 | 1 | 1
| 15 | 1 | 0.53669 | 0.12267 | 0.54868 | 0.11432 | 0.45247 | 0.16995 | 1 | 1 | 1 | 1
| 16 | 1 | 0.41105 | 0.11315 | 0.43429 | 0.11124 | 0.31956 | 0.17308 | 1 | 1 | 1 | 1
| 17 | 1 | 0.24486 | 0.10598 | 0.28376 | 0.11432 | 0.15843 | 0.1746 | 1 | 1 | 1 | 1
| 18 | 1 | 0.061666 | 0.10716 | 0.10947 | 0.12447 | 0.019715 | 0.20756 | 1 | 1 | 1 | 1
| 19 | 1 | 0.00088767 | 0.11489 | 0.0047233 | 0.16456 | 0 | 0.26704 | 1 | 1 | 1 | 1
| 20 | 1 | 0 | 0.11384 | 0 | 0.22899 | 0 | 0.29841 | 1 | 1 | 1 | 1
| 21 | 1 | 0 | 0.12053 | 0 | 0.28113 | 0 | 0.30499 | 1 | 1 | 1 | 1
| 22 | 1 | 0 | 0.13814 | 0 | 0.31564 | 0 | 0.29479 | 1 | 1 | 1 | 1
| 23 | 1 | 0 | 0.16038 | 0 | 0.33361 | 0 | 0.27831 | 1 | 1 | 1 | 1
| 24 | 1 | 0 | 0.18441 | 0 | 0.33848 | 0 | 0.26101 | 1 | 1 | 1 | 1
Y3 | 1 | 1 | 0 | 0.20514 | 0 | 0.3361 | 0 | 0.244 | 1 | 1 | 1 | 1
| 2 | 1 | 0 | 0.2216 | 0 | 0.33116 | 0 | 0.22947 | 1 | 1 | 1 | 1
| 3 | 1 | 0 | 0.23328 | 0 | 0.32325 | 0 | 0.2175 | 1 | 1 | 1 | 1
| 4 | 1 | 0 | 0.23714 | 0 | 0.31263 | 0 | 0.20752 | 1 | 1 | 1 | 1
| 5 | 1 | 0 | 0.23591 | 0 | 0.30383 | 0 | 0.1982 | 1 | 1 | 1 | 1
| 6 | 1 | 0 | 0.22504 | 0 | 0.29585 | 6.5753e-05 | 0.18735 | 1 | 1 | 1 | 1
| 7 | 1 | 0.024932 | 0.20628 | 0.0065151 | 0.27967 | 0.066756 | 0.14976 | 1 | 1 | 1 | 1
| 8 | 1 | 0.20018 | 0.24515 | 0.13349 | 0.22016 | 0.23536 | 0.18084 | 1 | 1 | 1 | 1
| 9 | 1 | 0.38451 | 0.31047 | 0.32392 | 0.21069 | 0.40827 | 0.26662 | 1 | 1 | 1 | 1
| 10 | 1 | 0.52618 | 0.29539 | 0.47538 | 0.24455 | 0.52857 | 0.26027 | 1 | 1 | 1 | 1
| 11 | 1 | 0.61834 | 0.24795 | 0.58168 | 0.22838 | 0.59982 | 0.2327 | 1 | 1 | 1 | 1
| 12 | 1 | 0.66129 | 0.20051 | 0.63635 | 0.18316 | 0.6212 | 0.20621 | 1 | 1 | 1 | 1
| 13 | 1 | 0.66416 | 0.16253 | 0.64962 | 0.1475 | 0.60556 | 0.18605 | 1 | 1 | 1 | 1
| 14 | 1 | 0.62384 | 0.13779 | 0.62122 | 0.12579 | 0.54937 | 0.17413 | 1 | 1 | 1 | 1
| 15 | 1 | 0.53669 | 0.12267 | 0.54868 | 0.11432 | 0.45247 | 0.16995 | 1 | 1 | 1 | 1
| 16 | 1 | 0.41105 | 0.11315 | 0.43429 | 0.11124 | 0.31956 | 0.17308 | 1 | 1 | 1 | 1
| 17 | 1 | 0.24486 | 0.10598 | 0.28376 | 0.11432 | 0.15843 | 0.1746 | 1 | 1 | 1 | 1
| 18 | 1 | 0.061666 | 0.10716 | 0.10947 | 0.12447 | 0.019715 | 0.20756 | 1 | 1 | 1 | 1
| 19 | 1 | 0.00088767 | 0.11489 | 0.0047233 | 0.16456 | 0 | 0.26704 | 1 | 1 | 1 | 1
| 20 | 1 | 0 | 0.11384 | 0 | 0.22899 | 0 | 0.29841 | 1 | 1 | 1 | 1
| 21 | 1 | 0 | 0.12053 | 0 | 0.28113 | 0 | 0.30499 | 1 | 1 | 1 | 1
| 22 | 1 | 0 | 0.13814 | 0 | 0.31564 | 0 | 0.29479 | 1 | 1 | 1 | 1
| 23 | 1 | 0 | 0.16038 | 0 | 0.33361 | 0 | 0.27831 | 1 | 1 | 1 | 1
| 24 | 1 | 0 | 0.18441 | 0 | 0.33848 | 0 | 0.26101 | 1 | 1 | 1 | 1
Y4 | 1 | 1 | 0 | 0.20514 | 0 | 0.3361 | 0 | 0.244 | 1 | 1 | 1 | 1
| 2 | 1 | 0 | 0.2216 | 0 | 0.33116 | 0 | 0.22947 | 1 | 1 | 1 | 1
| 3 | 1 | 0 | 0.23328 | 0 | 0.32325 | 0 | 0.2175 | 1 | 1 | 1 | 1
| 4 | 1 | 0 | 0.23714 | 0 | 0.31263 | 0 | 0.20752 | 1 | 1 | 1 | 1
| 5 | 1 | 0 | 0.23591 | 0 | 0.30383 | 0 | 0.1982 | 1 | 1 | 1 | 1
| 6 | 1 | 0 | 0.22504 | 0 | 0.29585 | 6.5753e-05 | 0.18735 | 1 | 1 | 1 | 1
| 7 | 1 | 0.024932 | 0.20628 | 0.0065151 | 0.27967 | 0.066756 | 0.14976 | 1 | 1 | 1 | 1
| 8 | 1 | 0.20018 | 0.24515 | 0.13349 | 0.22016 | 0.23536 | 0.18084 | 1 | 1 | 1 | 1
| 9 | 1 | 0.38451 | 0.31047 | 0.32392 | 0.21069 | 0.40827 | 0.26662 | 1 | 1 | 1 | 1
| 10 | 1 | 0.52618 | 0.29539 | 0.47538 | 0.24455 | 0.52857 | 0.26027 | 1 | 1 | 1 | 1
| 11 | 1 | 0.61834 | 0.24795 | 0.58168 | 0.22838 | 0.59982 | 0.2327 | 1 | 1 | 1 | 1
| 12 | 1 | 0.66129 | 0.20051 | 0.63635 | 0.18316 | 0.6212 | 0.20621 | 1 | 1 | 1 | 1
| 13 | 1 | 0.66416 | 0.16253 | 0.64962 | 0.1475 | 0.60556 | 0.18605 | 1 | 1 | 1 | 1
| 14 | 1 | 0.62384 | 0.13779 | 0.62122 | 0.12579 | 0.54937 | 0.17413 | 1 | 1 | 1 | 1
| 15 | 1 | 0.53669 | 0.12267 | 0.54868 | 0.11432 | 0.45247 | 0.16995 | 1 | 1 | 1 | 1
| 16 | 1 | 0.41105 | 0.11315 | 0.43429 | 0.11124 | 0.31956 | 0.17308 | 1 | 1 | 1 | 1
| 17 | 1 | 0.24486 | 0.10598 | 0.28376 | 0.11432 | 0.15843 | 0.1746 | 1 | 1 | 1 | 1
| 18 | 1 | 0.061666 | 0.10716 | 0.10947 | 0.12447 | 0.019715 | 0.20756 | 1 | 1 | 1 | 1
| 19 | 1 | 0.00088767 | 0.11489 | 0.0047233 | 0.16456 | 0 | 0.26704 | 1 | 1 | 1 | 1
| 20 | 1 | 0 | 0.11384 | 0 | 0.22899 | 0 | 0.29841 | 1 | 1 | 1 | 1
| 21 | 1 | 0 | 0.12053 | 0 | 0.28113 | 0 | 0.30499 | 1 | 1 | 1 | 1
| 22 | 1 | 0 | 0.13814 | 0 | 0.31564 | 0 | 0.29479 | 1 | 1 | 1 | 1
| 23 | 1 | 0 | 0.16038 | 0 | 0.33361 | 0 | 0.27831 | 1 | 1 | 1 | 1
| 24 | 1 | 0 | 0.18441 | 0 | 0.33848 | 0 | 0.26101 | 1 | 1 | 1 | 1
Y5 | 1 | 1 | 0 | 0.20514 | 0 | 0.3361 | 0 | 0.244 | 1 | 1 | 1 | 1
| 2 | 1 | 0 | 0.2216 | 0 | 0.33116 | 0 | 0.22947 | 1 | 1 | 1 | 1
| 3 | 1 | 0 | 0.23328 | 0 | 0.32325 | 0 | 0.2175 | 1 | 1 | 1 | 1
| 4 | 1 | 0 | 0.23714 | 0 | 0.31263 | 0 | 0.20752 | 1 | 1 | 1 | 1
| 5 | 1 | 0 | 0.23591 | 0 | 0.30383 | 0 | 0.1982 | 1 | 1 | 1 | 1
| 6 | 1 | 0 | 0.22504 | 0 | 0.29585 | 6.5753e-05 | 0.18735 | 1 | 1 | 1 | 1
| 7 | 1 | 0.024932 | 0.20628 | 0.0065151 | 0.27967 | 0.066756 | 0.14976 | 1 | 1 | 1 | 1
| 8 | 1 | 0.20018 | 0.24515 | 0.13349 | 0.22016 | 0.23536 | 0.18084 | 1 | 1 | 1 | 1
| 9 | 1 | 0.38451 | 0.31047 | 0.32392 | 0.21069 | 0.40827 | 0.26662 | 1 | 1 | 1 | 1
| 10 | 1 | 0.52618 | 0.29539 | 0.47538 | 0.24455 | 0.52857 | 0.26027 | 1 | 1 | 1 | 1
| 11 | 1 | 0.61834 | 0.24795 | 0.58168 | 0.22838 | 0.59982 | 0.2327 | 1 | 1 | 1 | 1
| 12 | 1 | 0.66129 | 0.20051 | 0.63635 | 0.18316 | 0.6212 | 0.20621 | 1 | 1 | 1 | 1
| 13 | 1 | 0.66416 | 0.16253 | 0.64962 | 0.1475 | 0.60556 | 0.18605 | 1 | 1 | 1 | 1
| 14 | 1 | 0.62384 | 0.13779 | 0.62122 | 0.12579 | 0.54937 | 0.17413 | 1 | 1 | 1 | 1
| 15 | 1 | 0.53669 | 0.12267 | 0.54868 | 0.11432 | 0.45247 | 0.16995 | 1 | 1 | 1 | 1
| 16 | 1 | 0.41105 | 0.11315 | 0.43429 | 0.11124 | 0.31956 | 0.17308 | 1 | 1 | 1 | 1
| 17 | 1 | 0.24486 | 0.10598 | 0.28376 | 0.11432 | 0.15843 | 0.1746 | 1 | 1 | 1 | 1
| 18 | 1 | 0.061666 | 0.10716 | 0.10947 | 0.12447 | 0.019715 | 0.20756 | 1 | 1 | 1 | 1
| 19 | 1 | 0.00088767 | 0.11489 | 0.0047233 | 0.16456 | 0 | 0.26704 | 1 | 1 | 1 | 1
| 20 | 1 | 0 | 0.11384 | 0 | 0.22899 | 0 | 0.29841 | 1 | 1 | 1 | 1
| 21 | 1 | 0 | 0.12053 | 0 | 0.28113 | 0 | 0.30499 | 1 | 1 | 1 | 1
| 22 | 1 | 0 | 0.13814 | 0 | 0.31564 | 0 | 0.29479 | 1 | 1 | 1 | 1
| 23 | 1 | 0 | 0.16038 | 0 | 0.33361 | 0 | 0.27831 | 1 | 1 | 1 | 1
| 24 | 1 | 0 | 0.18441 | 0 | 0.33848 | 0 | 0.26101 | 1 | 1 | 1 | 1
Y6 | 1 | 1 | 0 | 0.20514 | 0 | 0.3361 | 0 | 0.244 | 1 | 1 | 1 | 1
| 2 | 1 | 0 | 0.2216 | 0 | 0.33116 | 0 | 0.22947 | 1 | 1 | 1 | 1
| 3 | 1 | 0 | 0.23328 | 0 | 0.32325 | 0 | 0.2175 | 1 | 1 | 1 | 1
| 4 | 1 | 0 | 0.23714 | 0 | 0.31263 | 0 | 0.20752 | 1 | 1 | 1 | 1
| 5 | 1 | 0 | 0.23591 | 0 | 0.30383 | 0 | 0.1982 | 1 | 1 | 1 | 1
| 6 | 1 | 0 | 0.22504 | 0 | 0.29585 | 6.5753e-05 | 0.18735 | 1 | 1 | 1 | 1
| 7 | 1 | 0.024932 | 0.20628 | 0.0065151 | 0.27967 | 0.066756 | 0.14976 | 1 | 1 | 1 | 1
| 8 | 1 | 0.20018 | 0.24515 | 0.13349 | 0.22016 | 0.23536 | 0.18084 | 1 | 1 | 1 | 1
| 9 | 1 | 0.38451 | 0.31047 | 0.32392 | 0.21069 | 0.40827 | 0.26662 | 1 | 1 | 1 | 1
| 10 | 1 | 0.52618 | 0.29539 | 0.47538 | 0.24455 | 0.52857 | 0.26027 | 1 | 1 | 1 | 1
| 11 | 1 | 0.61834 | 0.24795 | 0.58168 | 0.22838 | 0.59982 | 0.2327 | 1 | 1 | 1 | 1
| 12 | 1 | 0.66129 | 0.20051 | 0.63635 | 0.18316 | 0.6212 | 0.20621 | 1 | 1 | 1 | 1
| 13 | 1 | 0.66416 | 0.16253 | 0.64962 | 0.1475 | 0.60556 | 0.18605 | 1 | 1 | 1 | 1
| 14 | 1 | 0.62384 | 0.13779 | 0.62122 | 0.12579 | 0.54937 | 0.17413 | 1 | 1 | 1 | 1
| 15 | 1 | 0.53669 | 0.12267 | 0.54868 | 0.11432 | 0.45247 | 0.16995 | 1 | 1 | 1 | 1
| 16 | 1 | 0.41105 | 0.11315 | 0.43429 | 0.11124 | 0.31956 | 0.17308 | 1 | 1 | 1 | 1
| 17 | 1 | 0.24486 | 0.10598 | 0.28376 | 0.11432 | 0.15843 | 0.1746 | 1 | 1 | 1 | 1
| 18 | 1 | 0.061666 | 0.10716 | 0.10947 | 0.12447 | 0.019715 | 0.20756 | 1 | 1 | 1 | 1
| 19 | 1 | 0.00088767 | 0.11489 | 0.0047233 | 0.16456 | 0 | 0.26704 | 1 | 1 | 1 | 1
| 20 | 1 | 0 | 0.11384 | 0 | 0.22899 | 0 | 0.29841 | 1 | 1 | 1 | 1
| 21 | 1 | 0 | 0.12053 | 0 | 0.28113 | 0 | 0.30499 | 1 | 1 | 1 | 1
| 22 | 1 | 0 | 0.13814 | 0 | 0.31564 | 0 | 0.29479 | 1 | 1 | 1 | 1
| 23 | 1 | 0 | 0.16038 | 0 | 0.33361 | 0 | 0.27831 | 1 | 1 | 1 | 1
| 24 | 1 | 0 | 0.18441 | 0 | 0.33848 | 0 | 0.26101 | 1 | 1 | 1 | 1
Y7 | 1 | 1 | 0 | 0.20514 | 0 | 0.3361 | 0 | 0.244 | 1 | 1 | 1 | 1
| 2 | 1 | 0 | 0.2216 | 0 | 0.33116 | 0 | 0.22947 | 1 | 1 | 1 | 1
| 3 | 1 | 0 | 0.23328 | 0 | 0.32325 | 0 | 0.2175 | 1 | 1 | 1 | 1
| 4 | 1 | 0 | 0.23714 | 0 | 0.31263 | 0 | 0.20752 | 1 | 1 | 1 | 1
| 5 | 1 | 0 | 0.23591 | 0 | 0.30383 | 0 | 0.1982 | 1 | 1 | 1 | 1
| 6 | 1 | 0 | 0.22504 | 0 | 0.29585 | 6.5753e-05 | 0.18735 | 1 | 1 | 1 | 1
| 7 | 1 | 0.024932 | 0.20628 | 0.0065151 | 0.27967 | 0.066756 | 0.14976 | 1 | 1 | 1 | 1
| 8 | 1 | 0.20018 | 0.24515 | 0.13349 | 0.22016 | 0.23536 | 0.18084 | 1 | 1 | 1 | 1
| 9 | 1 | 0.38451 | 0.31047 | 0.32392 | 0.21069 | 0.40827 | 0.26662 | 1 | 1 | 1 | 1
| 10 | 1 | 0.52618 | 0.29539 | 0.47538 | 0.24455 | 0.52857 | 0.26027 | 1 | 1 | 1 | 1
| 11 | 1 | 0.61834 | 0.24795 | 0.58168 | 0.22838 | 0.59982 | 0.2327 | 1 | 1 | 1 | 1
| 12 | 1 | 0.66129 | 0.20051 | 0.63635 | 0.18316 | 0.6212 | 0.20621 | 1 | 1 | 1 | 1
| 13 | 1 | 0.66416 | 0.16253 | 0.64962 | 0.1475 | 0.60556 | 0.18605 | 1 | 1 | 1 | 1
| 14 | 1 | 0.62384 | 0.13779 | 0.62122 | 0.12579 | 0.54937 | 0.17413 | 1 | 1 | 1 | 1
| 15 | 1 | 0.53669 | 0.12267 | 0.54868 | 0.11432 | 0.45247 | 0.16995 | 1 | 1 | 1 | 1
| 16 | 1 | 0.41105 | 0.11315 | 0.43429 | 0.11124 | 0.31956 | 0.17308 | 1 | 1 | 1 | 1
| 17 | 1 | 0.24486 | 0.10598 | 0.28376 | 0.11432 | 0.15843 | 0.1746 | 1 | 1 | 1 | 1
| 18 | 1 | 0.061666 | 0.10716 | 0.10947 | 0.12447 | 0.019715 | 0.20756 | 1 | 1 | 1 | 1
| 19 | 1 | 0.00088767 | 0.11489 | 0.0047233 | 0.16456 | 0 | 0.26704 | 1 | 1 | 1 | 1
| 20 | 1 | 0 | 0.11384 | 0 | 0.22899 | 0 | 0.29841 | 1 | 1 | 1 | 1
| 21 | 1 | 0 | 0.12053 | 0 | 0.28113 | 0 | 0.30499 | 1 | 1 | 1 | 1
| 22 | 1 | 0 | 0.13814 | 0 | 0.31564 | 0 | 0.29479 | 1 | 1 | 1 | 1
| 23 | 1 | 0 | 0.16038 | 0 | 0.33361 | 0 | 0.27831 | 1 | 1 | 1 | 1
| 24 | 1 | 0 | 0.18441 | 0 | 0.33848 | 0 | 0.26101 | 1 | 1 | 1 | 1
Y8 | 1 | 1 | 0 | 0.20514 | 0 | 0.3361 | 0 | 0.244 | 1 | 1 | 1 | 1
| 2 | 1 | 0 | 0.2216 | 0 | 0.33116 | 0 | 0.22947 | 1 | 1 | 1 | 1
| 3 | 1 | 0 | 0.23328 | 0 | 0.32325 | 0 | 0.2175 | 1 | 1 | 1 | 1
| 4 | 1 | 0 | 0.23714 | 0 | 0.31263 | 0 | 0.20752 | 1 | 1 | 1 | 1
| 5 | 1 | 0 | 0.23591 | 0 | 0.30383 | 0 | 0.1982 | 1 | 1 | 1 | 1
| 6 | 1 | 0 | 0.22504 | 0 | 0.29585 | 6.5753e-05 | 0.18735 | 1 | 1 | 1 | 1
| 7 | 1 | 0.024932 | 0.20628 | 0.0065151 | 0.27967 | 0.066756 | 0.14976 | 1 | 1 | 1 | 1
| 8 | 1 | 0.20018 | 0.24515 | 0.13349 | 0.22016 | 0.23536 | 0.18084 | 1 | 1 | 1 | 1
| 9 | 1 | 0.38451 | 0.31047 | 0.32392 | 0.21069 | 0.40827 | 0.26662 | 1 | 1 | 1 | 1
| 10 | 1 | 0.52618 | 0.29539 | 0.47538 | 0.24455 | 0.52857 | 0.26027 | 1 | 1 | 1 | 1
| 11 | 1 | 0.61834 | 0.24795 | 0.58168 | 0.22838 | 0.59982 | 0.2327 | 1 | 1 | 1 | 1
| 12 | 1 | 0.66129 | 0.20051 | 0.63635 | 0.18316 | 0.6212 | 0.20621 | 1 | 1 | 1 | 1
| 13 | 1 | 0.66416 | 0.16253 | 0.64962 | 0.1475 | 0.60556 | 0.18605 | 1 | 1 | 1 | 1
| 14 | 1 | 0.62384 | 0.13779 | 0.62122 | 0.12579 | 0.54937 | 0.17413 | 1 | 1 | 1 | 1
| 15 | 1 | 0.53669 | 0.12267 | 0.54868 | 0.11432 | 0.45247 | 0.16995 | 1 | 1 | 1 | 1
| 16 | 1 | 0.41105 | 0.11315 | 0.43429 | 0.11124 | 0.31956 | 0.17308 | 1 | 1 | 1 | 1
| 17 | 1 | 0.24486 | 0.10598 | 0.28376 | 0.11432 | 0.15843 | 0.1746 | 1 | 1 | 1 | 1
| 18 | 1 | 0.061666 | 0.10716 | 0.10947 | 0.12447 | 0.019715 | 0.20756 | 1 | 1 | 1 | 1
| 19 | 1 | 0.00088767 | 0.11489 | 0.0047233 | 0.16456 | 0 | 0.26704 | 1 | 1 | 1 | 1
| 20 | 1 | 0 | 0.11384 | 0 | 0.22899 | 0 | 0.29841 | 1 | 1 | 1 | 1
| 21 | 1 | 0 | 0.12053 | 0 | 0.28113 | 0 | 0.30499 | 1 | 1 | 1 | 1
| 22 | 1 | 0 | 0.13814 | 0 | 0.31564 | 0 | 0.29479 | 1 | 1 | 1 | 1
| 23 | 1 | 0 | 0.16038 | 0 | 0.33361 | 0 | 0.27831 | 1 | 1 | 1 | 1
| 24 | 1 | 0 | 0.18441 | 0 | 0.33848 | 0 | 0.26101 | 1 | 1 | 1 | 1
Y9 | 1 | 1 | 0 | 0.20514 | 0 | 0.3361 | 0 | 0.244 | 1 | 1 | 1 | 1
| 2 | 1 | 0 | 0.2216 | 0 | 0.33116 | 0 | 0.22947 | 1 | 1 | 1 | 1
| 3 | 1 | 0 | 0.23328 | 0 | 0.32325 | 0 | 0.2175 | 1 | 1 | 1 | 1
| 4 | 1 | 0 | 0.23714 | 0 | 0.31263 | 0 | 0.20752 | 1 | 1 | 1 | 1
| 5 | 1 | 0 | 0.23591 | 0 | 0.30383 | 0 | 0.1982 | 1 | 1 | 1 | 1
| 6 | 1 | 0 | 0.22504 | 0 | 0.29585 | 6.5753e-05 | 0.18735 | 1 | 1 | 1 | 1
| 7 | 1 | 0.024932 | 0.20628 | 0.0065151 | 0.27967 | 0.066756 | 0.14976 | 1 | 1 | 1 | 1
| 8 | 1 | 0.20018 | 0.24515 | 0.13349 | 0.22016 | 0.23536 | 0.18084 | 1 | 1 | 1 | 1
| 9 | 1 | 0.38451 | 0.31047 | 0.32392 | 0.21069 | 0.40827 | 0.26662 | 1 | 1 | 1 | 1
| 10 | 1 | 0.52618 | 0.29539 | 0.47538 | 0.24455 | 0.52857 | 0.26027 | 1 | 1 | 1 | 1
| 11 | 1 | 0.61834 | 0.24795 | 0.58168 | 0.22838 | 0.59982 | 0.2327 | 1 | 1 | 1 | 1
| 12 | 1 | 0.66129 | 0.20051 | 0.63635 | 0.18316 | 0.6212 | 0.20621 | 1 | 1 | 1 | 1
| 13 | 1 | 0.66416 | 0.16253 | 0.64962 | 0.1475 | 0.60556 | 0.18605 | 1 | 1 | 1 | 1
| 14 | 1 | 0.62384 | 0.13779 | 0.62122 | 0.12579 | 0.54937 | 0.17413 | 1 | 1 | 1 | 1
| 15 | 1 | 0.53669 | 0.12267 | 0.54868 | 0.11432 | 0.45247 | 0.16995 | 1 | 1 | 1 | 1
| 16 | 1 | 0.41105 | 0.11315 | 0.43429 | 0.11124 | 0.31956 | 0.17308 | 1 | 1 | 1 | 1
| 17 | 1 | 0.24486 | 0.10598 | 0.28376 | 0.11432 | 0.15843 | 0.1746 | 1 | 1 | 1 | 1
| 18 | 1 | 0.061666 | 0.10716 | 0.10947 | 0.12447 | 0.019715 | 0.20756 | 1 | 1 | 1 | 1
| 19 | 1 | 0.00088767 | 0.11489 | 0.0047233 | 0.16456 | 0 | 0.26704 | 1 | 1 | 1 | 1
| 20 | 1 | 0 | 0.11384 | 0 | 0.22899 | 0 | 0.29841 | 1 | 1 | 1 | 1
| 21 | 1 | 0 | 0.12053 | 0 | 0.28113 | 0 | 0.30499 | 1 | 1 | 1 | 1
| 22 | 1 | 0 | 0.13814 | 0 | 0.31564 | 0 | 0.29479 | 1 | 1 | 1 | 1
| 23 | 1 | 0 | 0.16038 | 0 | 0.33361 | 0 | 0.27831 | 1 | 1 | 1 | 1
| 24 | 1 | 0 | 0.18441 | 0 | 0.33848 | 0 | 0.26101 | 1 | 1 | 1 | 1
Y10 | 1 | 1 | 0 | 0.20514 | 0 | 0.3361 | 0 | 0.244 | 1 | 1 | 1 | 1
| 2 | 1 | 0 | 0.2216 | 0 | 0.33116 | 0 | 0.22947 | 1 | 1 | 1 | 1
| 3 | 1 | 0 | 0.23328 | 0 | 0.32325 | 0 | 0.2175 | 1 | 1 | 1 | 1
| 4 | 1 | 0 | 0.23714 | 0 | 0.31263 | 0 | 0.20752 | 1 | 1 | 1 | 1
| 5 | 1 | 0 | 0.23591 | 0 | 0.30383 | 0 | 0.1982 | 1 | 1 | 1 | 1
| 6 | 1 | 0 | 0.22504 | 0 | 0.29585 | 6.5753e-05 | 0.18735 | 1 | 1 | 1 | 1
| 7 | 1 | 0.024932 | 0.20628 | 0.0065151 | 0.27967 | 0.066756 | 0.14976 | 1 | 1 | 1 | 1
| 8 | 1 | 0.20018 | 0.24515 | 0.13349 | 0.22016 | 0.23536 | 0.18084 | 1 | 1 | 1 | 1
| 9 | 1 | 0.38451 | 0.31047 | 0.32392 | 0.21069 | 0.40827 | 0.26662 | 1 | 1 | 1 | 1
| 10 | 1 | 0.52618 | 0.29539 | 0.47538 | 0.24455 | 0.52857 | 0.26027 | 1 | 1 | 1 | 1
| 11 | 1 | 0.61834 | 0.24795 | 0.58168 | 0.22838 | 0.59982 | 0.2327 | 1 | 1 | 1 | 1
| 12 | 1 | 0.66129 | 0.20051 | 0.63635 | 0.18316 | 0.6212 | 0.20621 | 1 | 1 | 1 | 1
| 13 | 1 | 0.66416 | 0.16253 | 0.64962 | 0.1475 | 0.60556 | 0.18605 | 1 | 1 | 1 | 1
| 14 | 1 | 0.62384 | 0.13779 | 0.62122 | 0.12579 | 0.54937 | 0.17413 | 1 | 1 | 1 | 1
| 15 | 1 | 0.53669 | 0.12267 | 0.54868 | 0.11432 | 0.45247 | 0.16995 | 1 | 1 | 1 | 1
| 16 | 1 | 0.41105 | 0.11315 | 0.43429 | 0.11124 | 0.31956 | 0.17308 | 1 | 1 | 1 | 1
| 17 | 1 | 0.24486 | 0.10598 | 0.28376 | 0.11432 | 0.15843 | 0.1746 | 1 | 1 | 1 | 1
| 18 | 1 | 0.061666 | 0.10716 | 0.10947 | 0.12447 | 0.019715 | 0.20756 | 1 | 1 | 1 | 1
| 19 | 1 | 0.00088767 | 0.11489 | 0.0047233 | 0.16456 | 0 | 0.26704 | 1 | 1 | 1 | 1
| 20 | 1 | 0 | 0.11384 | 0 | 0.22899 | 0 | 0.29841 | 1 | 1 | 1 | 1
| 21 | 1 | 0 | 0.12053 | 0 | 0.28113 | 0 | 0.30499 | 1 | 1 | 1 | 1
| 22 | 1 | 0 | 0.13814 | 0 | 0.31564 | 0 | 0.29479 | 1 | 1 | 1 | 1
| 23 | 1 | 0 | 0.16038 | 0 | 0.33361 | 0 | 0.27831 | 1 | 1 | 1 | 1
| 24 | 1 | 0 | 0.18441 | 0 | 0.33848 | 0 | 0.26101 | 1 | 1 | 1 | 1
Y11 | 1 | 1 | 0 | 0.20514 | 0 | 0.3361 | 0 | 0.244 | 1 | 1 | 1 | 1
| 2 | 1 | 0 | 0.2216 | 0 | 0.33116 | 0 | 0.22947 | 1 | 1 | 1 | 1
| 3 | 1 | 0 | 0.23328 | 0 | 0.32325 | 0 | 0.2175 | 1 | 1 | 1 | 1
| 4 | 1 | 0 | 0.23714 | 0 | 0.31263 | 0 | 0.20752 | 1 | 1 | 1 | 1
| 5 | 1 | 0 | 0.23591 | 0 | 0.30383 | 0 | 0.1982 | 1 | 1 | 1 | 1
| 6 | 1 | 0 | 0.22504 | 0 | 0.29585 | 6.5753e-05 | 0.18735 | 1 | 1 | 1 | 1
| 7 | 1 | 0.024932 | 0.20628 | 0.0065151 | 0.27967 | 0.066756 | 0.14976 | 1 | 1 | 1 | 1
| 8 | 1 | 0.20018 | 0.24515 | 0.13349 | 0.22016 | 0.23536 | 0.18084 | 1 | 1 | 1 | 1
| 9 | 1 | 0.38451 | 0.31047 | 0.32392 | 0.21069 | 0.40827 | 0.26662 | 1 | 1 | 1 | 1
| 10 | 1 | 0.52618 | 0.29539 | 0.47538 | 0.24455 | 0.52857 | 0.26027 | 1 | 1 | 1 | 1
| 11 | 1 | 0.61834 | 0.24795 | 0.58168 | 0.22838 | 0.59982 | 0.2327 | 1 | 1 | 1 | 1
| 12 | 1 | 0.66129 | 0.20051 | 0.63635 | 0.18316 | 0.6212 | 0.20621 | 1 | 1 | 1 | 1
| 13 | 1 | 0.66416 | 0.16253 | 0.64962 | 0.1475 | 0.60556 | 0.18605 | 1 | 1 | 1 | 1
| 14 | 1 | 0.62384 | 0.13779 | 0.62122 | 0.12579 | 0.54937 | 0.17413 | 1 | 1 | 1 | 1
| 15 | 1 | 0.53669 | 0.12267 | 0.54868 | 0.11432 | 0.45247 | 0.16995 | 1 | 1 | 1 | 1
| 16 | 1 | 0.41105 | 0.11315 | 0.43429 | 0.11124 | 0.31956 | 0.17308 | 1 | 1 | 1 | 1
| 17 | 1 | 0.24486 | 0.10598 | 0.28376 | 0.11432 | 0.15843 | 0.1746 | 1 | 1 | 1 | 1
| 18 | 1 | 0.061666 | 0.10716 | 0.10947 | 0.12447 | 0.019715 | 0.20756 | 1 | 1 | 1 | 1
| 19 | 1 | 0.00088767 | 0.11489 | 0.0047233 | 0.16456 | 0 | 0.26704 | 1 | 1 | 1 | 1
| 20 | 1 | 0 | 0.11384 | 0 | 0.22899 | 0 | 0.29841 | 1 | 1 | 1 | 1
| 21 | 1 | 0 | 0.12053 | 0 | 0.28113 | 0 | 0.30499 | 1 | 1 | 1 | 1
| 22 | 1 | 0 | 0.13814 | 0 | 0.31564 | 0 | 0.29479 | 1 | 1 | 1 | 1
| 23 | 1 | 0 | 0.16038 | 0 | 0.33361 | 0 | 0.27831 | 1 | 1 | 1 | 1
| 24 | 1 | 0 | 0.18441 | 0 | 0.33848 | 0 | 0.26101 | 1 | 1 | 1 | 1

## Min_totalcap
Tech_category | Supply | [6 empty] | Conversion |  |  | Storage |  |  | Transmission
Technology | Diesel_supply | Minigrid_PV_1 | Minigrid_wind_1 | Minigrid_PV_2 | Minigrid_wind_2 | Minigrid_PV_3 | Minigrid_wind_3 | Minigrid_diesel_1 | Minigrid_diesel_2 | Minigrid_diesel_3 | Minigrid_battery_1 | Minigrid_battery_2 | Minigrid_battery_3 | Elec_distribution
Years
Y0 | 0 | 0 | 0 | 0 | 0 | 0 | 0 | 0 | 0 | 0 | 0 | 0 | 0 | 0
Y1 | 0 | 5000 | 5000 | 5000 | 5000 | 5000 | 5000 | 5000 | 5000 | 5000 | 6000 | 6000 | 6000 | 0
Y2 | 0 | 5000 | 5000 | 5000 | 5000 | 5000 | 5000 | 5000 | 5000 | 5000 | 6000 | 6000 | 6000 | 0
Y3 | 0 | 5000 | 5000 | 5000 | 5000 | 5000 | 5000 | 5000 | 5000 | 5000 | 6000 | 6000 | 6000 | 0
Y4 | 0 | 5000 | 5000 | 5000 | 5000 | 5000 | 5000 | 5000 | 5000 | 5000 | 6000 | 6000 | 6000 | 0
Y5 | 0 | 5000 | 5000 | 5000 | 5000 | 5000 | 5000 | 5000 | 5000 | 5000 | 6000 | 6000 | 6000 | 0
Y6 | 0 | 5000 | 5000 | 5000 | 5000 | 5000 | 5000 | 5000 | 5000 | 5000 | 6000 | 6000 | 6000 | 0
Y7 | 0 | 5000 | 5000 | 5000 | 5000 | 5000 | 5000 | 5000 | 5000 | 5000 | 6000 | 6000 | 6000 | 0
Y8 | 0 | 5000 | 5000 | 5000 | 5000 | 5000 | 5000 | 5000 | 5000 | 5000 | 6000 | 6000 | 6000 | 0
Y9 | 0 | 5000 | 5000 | 5000 | 5000 | 5000 | 5000 | 5000 | 5000 | 5000 | 6000 | 6000 | 6000 | 0
Y10 | 0 | 5000 | 5000 | 5000 | 5000 | 5000 | 5000 | 5000 | 5000 | 5000 | 6000 | 6000 | 6000 | 0
Y11 | 0 | 5000 | 5000 | 5000 | 5000 | 5000 | 5000 | 5000 | 5000 | 5000 | 6000 | 6000 | 6000 | 0

## Max_totalcap
Tech_category | Supply | [6 empty] | Conversion |  |  | Storage |  |  | Transmission
Technology | Diesel_supply | Minigrid_PV_1 | Minigrid_wind_1 | Minigrid_PV_2 | Minigrid_wind_2 | Minigrid_PV_3 | Minigrid_wind_3 | Minigrid_diesel_1 | Minigrid_diesel_2 | Minigrid_diesel_3 | Minigrid_battery_1 | Minigrid_battery_2 | Minigrid_battery_3 | Elec_distribution
Years
Y0 | 1e+20 | 0 | 0 | 0 | 0 | 0 | 0 | 0 | 0 | 0 | 0 | 0 | 0 | 1e+20
Y1 | 1e+20 | 5000 | 5000 | 5000 | 5000 | 5000 | 5000 | 5000 | 5000 | 5000 | 6000 | 6000 | 6000 | 1e+20
Y2 | 1e+20 | 7500 | 7500 | 7500 | 7500 | 7500 | 7500 | 5000 | 5000 | 5000 | 7000 | 7000 | 7000 | 1e+20
Y3 | 1e+20 | 10000 | 10000 | 10000 | 10000 | 10000 | 10000 | 5000 | 5000 | 5000 | 8000 | 8000 | 8000 | 1e+20
Y4 | 1e+20 | 12500 | 12500 | 12500 | 12500 | 12500 | 12500 | 5000 | 5000 | 5000 | 9000 | 9000 | 9000 | 1e+20
Y5 | 1e+20 | 15000 | 15000 | 15000 | 15000 | 15000 | 15000 | 5000 | 5000 | 5000 | 10000 | 10000 | 10000 | 1e+20
Y6 | 1e+20 | 20000 | 20000 | 20000 | 20000 | 20000 | 20000 | 5000 | 5000 | 5000 | 12000 | 12000 | 11000 | 1e+20
Y7 | 1e+20 | 25000 | 25000 | 25000 | 25000 | 25000 | 25000 | 5000 | 5000 | 5000 | 14000 | 14000 | 12000 | 1e+20
Y8 | 1e+20 | 30000 | 30000 | 30000 | 30000 | 30000 | 30000 | 5000 | 5000 | 5000 | 16000 | 16000 | 13000 | 1e+20
Y9 | 1e+20 | 35000 | 35000 | 35000 | 35000 | 35000 | 35000 | 5000 | 5000 | 5000 | 18000 | 18000 | 14000 | 1e+20
Y10 | 1e+20 | 40000 | 40000 | 40000 | 40000 | 40000 | 40000 | 5000 | 5000 | 5000 | 20000 | 20000 | 15000 | 1e+20
Y11 | 1e+20 | 45000 | 45000 | 45000 | 45000 | 45000 | 45000 | 5000 | 5000 | 5000 | 22000 | 22000 | 16000 | 1e+20

## Min_newcap
Tech_category | Supply | [6 empty] | Conversion |  |  | Storage |  |  | Transmission
Technology | Diesel_supply | Minigrid_PV_1 | Minigrid_wind_1 | Minigrid_PV_2 | Minigrid_wind_2 | Minigrid_PV_3 | Minigrid_wind_3 | Minigrid_diesel_1 | Minigrid_diesel_2 | Minigrid_diesel_3 | Minigrid_battery_1 | Minigrid_battery_2 | Minigrid_battery_3 | Elec_distribution
Years
Y0 | 0 | 0 | 0 | 0 | 0 | 0 | 0 | 0 | 0 | 0 | 0 | 0 | 0 | 0
Y1 | 0 | 0 | 0 | 0 | 0 | 0 | 0 | 0 | 0 | 0 | 0 | 0 | 0 | 0
Y2 | 0 | 0 | 0 | 0 | 0 | 0 | 0 | 0 | 0 | 0 | 0 | 0 | 0 | 0
Y3 | 0 | 0 | 0 | 0 | 0 | 0 | 0 | 0 | 0 | 0 | 0 | 0 | 0 | 0
Y4 | 0 | 0 | 0 | 0 | 0 | 0 | 0 | 0 | 0 | 0 | 0 | 0 | 0 | 0
Y5 | 0 | 0 | 0 | 0 | 0 | 0 | 0 | 0 | 0 | 0 | 0 | 0 | 0 | 0
Y6 | 0 | 0 | 0 | 0 | 0 | 0 | 0 | 0 | 0 | 0 | 0 | 0 | 0 | 0
Y7 | 0 | 0 | 0 | 0 | 0 | 0 | 0 | 0 | 0 | 0 | 0 | 0 | 0 | 0
Y8 | 0 | 0 | 0 | 0 | 0 | 0 | 0 | 0 | 0 | 0 | 0 | 0 | 0 | 0
Y9 | 0 | 0 | 0 | 0 | 0 | 0 | 0 | 0 | 0 | 0 | 0 | 0 | 0 | 0
Y10 | 0 | 0 | 0 | 0 | 0 | 0 | 0 | 0 | 0 | 0 | 0 | 0 | 0 | 0
Y11 | 0 | 0 | 0 | 0 | 0 | 0 | 0 | 0 | 0 | 0 | 0 | 0 | 0 | 0

## Max_newcap
Tech_category | Supply | [6 empty] | Conversion |  |  | Storage |  |  | Transmission
Technology | Diesel_supply | Minigrid_PV_1 | Minigrid_wind_1 | Minigrid_PV_2 | Minigrid_wind_2 | Minigrid_PV_3 | Minigrid_wind_3 | Minigrid_diesel_1 | Minigrid_diesel_2 | Minigrid_diesel_3 | Minigrid_battery_1 | Minigrid_battery_2 | Minigrid_battery_3 | Elec_distribution
Years
Y0 | 10000000000 | 10000000000 | 10000000000 | 10000000000 | 10000000000 | 10000000000 | 10000000000 | 10000000000 | 10000000000 | 10000000000 | 10000000000 | 10000000000 | 10000000000 | 10000000000
Y1 | 10000000000 | 10000000000 | 10000000000 | 10000000000 | 10000000000 | 10000000000 | 10000000000 | 10000000000 | 10000000000 | 10000000000 | 10000000000 | 10000000000 | 10000000000 | 10000000000
Y2 | 10000000000 | 10000000000 | 10000000000 | 10000000000 | 10000000000 | 10000000000 | 10000000000 | 10000000000 | 10000000000 | 10000000000 | 10000000000 | 10000000000 | 10000000000 | 10000000000
Y3 | 10000000000 | 10000000000 | 10000000000 | 10000000000 | 10000000000 | 10000000000 | 10000000000 | 10000000000 | 10000000000 | 10000000000 | 10000000000 | 10000000000 | 10000000000 | 10000000000
Y4 | 10000000000 | 10000000000 | 10000000000 | 10000000000 | 10000000000 | 10000000000 | 10000000000 | 10000000000 | 10000000000 | 10000000000 | 10000000000 | 10000000000 | 10000000000 | 10000000000
Y5 | 10000000000 | 10000000000 | 10000000000 | 10000000000 | 10000000000 | 10000000000 | 10000000000 | 10000000000 | 10000000000 | 10000000000 | 10000000000 | 10000000000 | 10000000000 | 10000000000
Y6 | 10000000000 | 10000000000 | 10000000000 | 10000000000 | 10000000000 | 10000000000 | 10000000000 | 10000000000 | 10000000000 | 10000000000 | 10000000000 | 10000000000 | 10000000000 | 10000000000
Y7 | 10000000000 | 10000000000 | 10000000000 | 10000000000 | 10000000000 | 10000000000 | 10000000000 | 10000000000 | 10000000000 | 10000000000 | 10000000000 | 10000000000 | 10000000000 | 10000000000
Y8 | 10000000000 | 10000000000 | 10000000000 | 10000000000 | 10000000000 | 10000000000 | 10000000000 | 10000000000 | 10000000000 | 10000000000 | 10000000000 | 10000000000 | 10000000000 | 10000000000
Y9 | 10000000000 | 10000000000 | 10000000000 | 10000000000 | 10000000000 | 10000000000 | 10000000000 | 10000000000 | 10000000000 | 10000000000 | 10000000000 | 10000000000 | 10000000000 | 10000000000
Y10 | 10000000000 | 10000000000 | 10000000000 | 10000000000 | 10000000000 | 10000000000 | 10000000000 | 10000000000 | 10000000000 | 10000000000 | 10000000000 | 10000000000 | 10000000000 | 10000000000
Y11 | 10000000000 | 10000000000 | 10000000000 | 10000000000 | 10000000000 | 10000000000 | 10000000000 | 10000000000 | 10000000000 | 10000000000 | 10000000000 | 10000000000 | 10000000000 | 10000000000

## Tech_efficiency
Tech_category | Supply | [6 empty] | Conversion |  |  | Transmission
Technology | Diesel_supply | Minigrid_PV_1 | Minigrid_wind_1 | Minigrid_PV_2 | Minigrid_wind_2 | Minigrid_PV_3 | Minigrid_wind_3 | Minigrid_diesel_1 | Minigrid_diesel_2 | Minigrid_diesel_3 | Elec_distribution
Years
Y0 | 1 | 1 | 1 | 1 | 1 | 1 | 1 | 511.1536 | 511.1536 | 511.1536 | 1
Y1 | 1 | 1 | 1 | 1 | 1 | 1 | 1 | 511.1536 | 511.1536 | 511.1536 | 1
Y2 | 1 | 1 | 1 | 1 | 1 | 1 | 1 | 511.1536 | 511.1536 | 511.1536 | 1
Y3 | 1 | 1 | 1 | 1 | 1 | 1 | 1 | 511.1536 | 511.1536 | 511.1536 | 1
Y4 | 1 | 1 | 1 | 1 | 1 | 1 | 1 | 511.1536 | 511.1536 | 511.1536 | 1
Y5 | 1 | 1 | 1 | 1 | 1 | 1 | 1 | 511.1536 | 511.1536 | 511.1536 | 1
Y6 | 1 | 1 | 1 | 1 | 1 | 1 | 1 | 511.1536 | 511.1536 | 511.1536 | 1
Y7 | 1 | 1 | 1 | 1 | 1 | 1 | 1 | 511.1536 | 511.1536 | 511.1536 | 1
Y8 | 1 | 1 | 1 | 1 | 1 | 1 | 1 | 511.1536 | 511.1536 | 511.1536 | 1
Y9 | 1 | 1 | 1 | 1 | 1 | 1 | 1 | 511.1536 | 511.1536 | 511.1536 | 1
Y10 | 1 | 1 | 1 | 1 | 1 | 1 | 1 | 511.1536 | 511.1536 | 511.1536 | 1
Y11 | 1 | 1 | 1 | 1 | 1 | 1 | 1 | 511.1536 | 511.1536 | 511.1536 | 1

## Max_production
Tech_category | Supply | [6 empty] | Conversion
Technology | Diesel_supply | Minigrid_PV_1 | Minigrid_wind_1 | Minigrid_PV_2 | Minigrid_wind_2 | Minigrid_PV_3 | Minigrid_wind_3 | Minigrid_diesel_1 | Minigrid_diesel_2 | Minigrid_diesel_3
Years
Y0 | 1e+30 | 1e+30 | 1e+30 | 1e+30 | 1e+30 | 1e+30 | 1e+30 | 1e+30 | 1e+30 | 1e+30
Y1 | 1e+30 | 1e+30 | 1e+30 | 1e+30 | 1e+30 | 1e+30 | 1e+30 | 1e+30 | 1e+30 | 1e+30
Y2 | 1e+30 | 1e+30 | 1e+30 | 1e+30 | 1e+30 | 1e+30 | 1e+30 | 1e+30 | 1e+30 | 1e+30
Y3 | 1e+30 | 1e+30 | 1e+30 | 1e+30 | 1e+30 | 1e+30 | 1e+30 | 1e+30 | 1e+30 | 1e+30
Y4 | 1e+30 | 1e+30 | 1e+30 | 1e+30 | 1e+30 | 1e+30 | 1e+30 | 1e+30 | 1e+30 | 1e+30
Y5 | 1e+30 | 1e+30 | 1e+30 | 1e+30 | 1e+30 | 1e+30 | 1e+30 | 1e+30 | 1e+30 | 1e+30
Y6 | 1e+30 | 1e+30 | 1e+30 | 1e+30 | 1e+30 | 1e+30 | 1e+30 | 1e+30 | 1e+30 | 1e+30
Y7 | 1e+30 | 1e+30 | 1e+30 | 1e+30 | 1e+30 | 1e+30 | 1e+30 | 1e+30 | 1e+30 | 1e+30
Y8 | 1e+30 | 1e+30 | 1e+30 | 1e+30 | 1e+30 | 1e+30 | 1e+30 | 1e+30 | 1e+30 | 1e+30
Y9 | 1e+30 | 1e+30 | 1e+30 | 1e+30 | 1e+30 | 1e+30 | 1e+30 | 1e+30 | 1e+30 | 1e+30
Y10 | 1e+30 | 1e+30 | 1e+30 | 1e+30 | 1e+30 | 1e+30 | 1e+30 | 1e+30 | 1e+30 | 1e+30
Y11 | 1e+30 | 1e+30 | 1e+30 | 1e+30 | 1e+30 | 1e+30 | 1e+30 | 1e+30 | 1e+30 | 1e+30

## Min_production
Tech_category | Supply | [6 empty] | Conversion
Technology | Diesel_supply | Minigrid_PV_1 | Minigrid_wind_1 | Minigrid_PV_2 | Minigrid_wind_2 | Minigrid_PV_3 | Minigrid_wind_3 | Minigrid_diesel_1 | Minigrid_diesel_2 | Minigrid_diesel_3
Years
Y0 | 0 | 0 | 0 | 0 | 0 | 0 | 0 | 0 | 0 | 0
Y1 | 0 | 0 | 0 | 0 | 0 | 0 | 0 | 0 | 0 | 0
Y2 | 0 | 0 | 0 | 0 | 0 | 0 | 0 | 0 | 0 | 0
Y3 | 0 | 0 | 0 | 0 | 0 | 0 | 0 | 0 | 0 | 0
Y4 | 0 | 0 | 0 | 0 | 0 | 0 | 0 | 0 | 0 | 0
Y5 | 0 | 0 | 0 | 0 | 0 | 0 | 0 | 0 | 0 | 0
Y6 | 0 | 0 | 0 | 0 | 0 | 0 | 0 | 0 | 0 | 0
Y7 | 0 | 0 | 0 | 0 | 0 | 0 | 0 | 0 | 0 | 0
Y8 | 0 | 0 | 0 | 0 | 0 | 0 | 0 | 0 | 0 | 0
Y9 | 0 | 0 | 0 | 0 | 0 | 0 | 0 | 0 | 0 | 0
Y10 | 0 | 0 | 0 | 0 | 0 | 0 | 0 | 0 | 0 | 0
Y11 | 0 | 0 | 0 | 0 | 0 | 0 | 0 | 0 | 0 | 0

## Max_production_share
Tech_category | Supply | [6 empty] | Conversion
Technology | Diesel_supply | Minigrid_PV_1 | Minigrid_wind_1 | Minigrid_PV_2 | Minigrid_wind_2 | Minigrid_PV_3 | Minigrid_wind_3 | Minigrid_diesel_1 | Minigrid_diesel_2 | Minigrid_diesel_3
Years
Y0 | 1 | 1 | 1 | 1 | 1 | 1 | 1 | 1 | 1 | 1
Y1 | 1 | 1 | 1 | 1 | 1 | 1 | 1 | 1 | 1 | 1
Y2 | 1 | 1 | 1 | 1 | 1 | 1 | 1 | 1 | 1 | 1
Y3 | 1 | 1 | 1 | 1 | 1 | 1 | 1 | 1 | 1 | 1
Y4 | 1 | 1 | 1 | 1 | 1 | 1 | 1 | 1 | 1 | 1
Y5 | 1 | 1 | 1 | 1 | 1 | 1 | 1 | 1 | 1 | 1
Y6 | 1 | 1 | 1 | 1 | 1 | 1 | 1 | 1 | 1 | 1
Y7 | 1 | 1 | 1 | 1 | 1 | 1 | 1 | 1 | 1 | 1
Y8 | 1 | 1 | 1 | 1 | 1 | 1 | 1 | 1 | 1 | 1
Y9 | 1 | 1 | 1 | 1 | 1 | 1 | 1 | 1 | 1 | 1
Y10 | 1 | 1 | 1 | 1 | 1 | 1 | 1 | 1 | 1 | 1
Y11 | 1 | 1 | 1 | 1 | 1 | 1 | 1 | 1 | 1 | 1

## Min_production_share
Tech_category | Supply | [6 empty] | Conversion
Technology | Diesel_supply | Minigrid_PV_1 | Minigrid_wind_1 | Minigrid_PV_2 | Minigrid_wind_2 | Minigrid_PV_3 | Minigrid_wind_3 | Minigrid_diesel_1 | Minigrid_diesel_2 | Minigrid_diesel_3
Years
Y0 | 0 | 0 | 0 | 0 | 0 | 0 | 0 | 0 | 0 | 0
Y1 | 0 | 0 | 0 | 0 | 0 | 0 | 0 | 0 | 0 | 0
Y2 | 0 | 0 | 0 | 0 | 0 | 0 | 0 | 0 | 0 | 0
Y3 | 0 | 0 | 0 | 0 | 0 | 0 | 0 | 0 | 0 | 0
Y4 | 0 | 0 | 0 | 0 | 0 | 0 | 0 | 0 | 0 | 0
Y5 | 0 | 0 | 0 | 0 | 0 | 0 | 0 | 0 | 0 | 0
Y6 | 0 | 0 | 0 | 0 | 0 | 0 | 0 | 0 | 0 | 0
Y7 | 0 | 0 | 0 | 0 | 0 | 0 | 0 | 0 | 0 | 0
Y8 | 0 | 0 | 0 | 0 | 0 | 0 | 0 | 0 | 0 | 0
Y9 | 0 | 0 | 0 | 0 | 0 | 0 | 0 | 0 | 0 | 0
Y10 | 0 | 0 | 0 | 0 | 0 | 0 | 0 | 0 | 0 | 0
Y11 | 0 | 0 | 0 | 0 | 0 | 0 | 0 | 0 | 0 | 0

## Emission_cap_annual
Years | CO2 Global Cap
Y0 | 10000000000
Y1 | 10000000000
Y2 | 10000000000
Y3 | 10000000000
Y4 | 10000000000
Y5 | 10000000000
Y6 | 10000000000
Y7 | 10000000000
Y8 | 10000000000
Y9 | 10000000000
Y10 | 10000000000
Y11 | 10000000000

## Emission_cap_annual_power
Years | CO2 Power Cap
Y0 | 10000000000
Y1 | 10000000000
Y2 | 10000000000
Y3 | 10000000000
Y4 | 10000000000
Y5 | 10000000000
Y6 | 10000000000
Y7 | 10000000000
Y8 | 10000000000
Y9 | 10000000000
Y10 | 10000000000
Y11 | 10000000000

## Renewable_tech_selection
Tech_category | Supply | [6 empty] | Conversion
Technology | Diesel_supply | Minigrid_PV_1 | Minigrid_wind_1 | Minigrid_PV_2 | Minigrid_wind_2 | Minigrid_PV_3 | Minigrid_wind_3 | Minigrid_diesel_1 | Minigrid_diesel_2 | Minigrid_diesel_3
Parameter
Renewable technology (1) or not (0) | 0 | 0 | 0 | 0 | 0 | 0 | 0 | 0 | 0 | 0

## Min_RES_production_share
Years | Min Renewable Energy Production Share (from 0 to 1)
Y0 | 0
Y1 | 0
Y2 | 0
Y3 | 0
Y4 | 0
Y5 | 0
Y6 | 0
Y7 | 0
Y8 | 0
Y9 | 0
Y10 | 0
Y11 | 0

## Min_RES_electric_share
Years | Min Renewable Electricity Production Share (from 0 to 1)
Y0 | 0
Y1 | 0
Y2 | 0
Y3 | 0
Y4 | 0
Y5 | 0
Y6 | 0
Y7 | 0
Y8 | 0
Y9 | 0
Y10 | 0
Y11 | 0

## Max_land_usage
Tech_category | Supply | [6 empty] | Conversion |  |  | Storage |  |  | Transmission
Technology | Diesel_supply | Minigrid_PV_1 | Minigrid_wind_1 | Minigrid_PV_2 | Minigrid_wind_2 | Minigrid_PV_3 | Minigrid_wind_3 | Minigrid_diesel_1 | Minigrid_diesel_2 | Minigrid_diesel_3 | Minigrid_battery_1 | Minigrid_battery_2 | Minigrid_battery_3 | Elec_distribution
Years
Y0 | 1e+20 | 1e+20 | 1e+20 | 1e+20 | 1e+20 | 1e+20 | 1e+20 | 1e+20 | 1e+20 | 1e+20 | 1e+20 | 1e+20 | 1e+20 | 1e+20
Y1 | 1e+20 | 1e+20 | 1e+20 | 1e+20 | 1e+20 | 1e+20 | 1e+20 | 1e+20 | 1e+20 | 1e+20 | 1e+20 | 1e+20 | 1e+20 | 1e+20
Y2 | 1e+20 | 1e+20 | 1e+20 | 1e+20 | 1e+20 | 1e+20 | 1e+20 | 1e+20 | 1e+20 | 1e+20 | 1e+20 | 1e+20 | 1e+20 | 1e+20
Y3 | 1e+20 | 1e+20 | 1e+20 | 1e+20 | 1e+20 | 1e+20 | 1e+20 | 1e+20 | 1e+20 | 1e+20 | 1e+20 | 1e+20 | 1e+20 | 1e+20
Y4 | 1e+20 | 1e+20 | 1e+20 | 1e+20 | 1e+20 | 1e+20 | 1e+20 | 1e+20 | 1e+20 | 1e+20 | 1e+20 | 1e+20 | 1e+20 | 1e+20
Y5 | 1e+20 | 1e+20 | 1e+20 | 1e+20 | 1e+20 | 1e+20 | 1e+20 | 1e+20 | 1e+20 | 1e+20 | 1e+20 | 1e+20 | 1e+20 | 1e+20
Y6 | 1e+20 | 1e+20 | 1e+20 | 1e+20 | 1e+20 | 1e+20 | 1e+20 | 1e+20 | 1e+20 | 1e+20 | 1e+20 | 1e+20 | 1e+20 | 1e+20
Y7 | 1e+20 | 1e+20 | 1e+20 | 1e+20 | 1e+20 | 1e+20 | 1e+20 | 1e+20 | 1e+20 | 1e+20 | 1e+20 | 1e+20 | 1e+20 | 1e+20
Y8 | 1e+20 | 1e+20 | 1e+20 | 1e+20 | 1e+20 | 1e+20 | 1e+20 | 1e+20 | 1e+20 | 1e+20 | 1e+20 | 1e+20 | 1e+20 | 1e+20
Y9 | 1e+20 | 1e+20 | 1e+20 | 1e+20 | 1e+20 | 1e+20 | 1e+20 | 1e+20 | 1e+20 | 1e+20 | 1e+20 | 1e+20 | 1e+20 | 1e+20
Y10 | 1e+20 | 1e+20 | 1e+20 | 1e+20 | 1e+20 | 1e+20 | 1e+20 | 1e+20 | 1e+20 | 1e+20 | 1e+20 | 1e+20 | 1e+20 | 1e+20
Y11 | 1e+20 | 1e+20 | 1e+20 | 1e+20 | 1e+20 | 1e+20 | 1e+20 | 1e+20 | 1e+20 | 1e+20 | 1e+20 | 1e+20 | 1e+20 | 1e+20