## F_OM
Tech_category | Supply | [6 empty] | Conversion |  |  | Storage |  |  | Transmission
Technology | Diesel_supply | Minigrid_PV_1 | Minigrid_wind_1 | Minigrid_PV_2 | Minigrid_wind_2 | Minigrid_PV_3 | Minigrid_wind_3 | Minigrid_diesel_1 | Minigrid_diesel_2 | Minigrid_diesel_3 | Minigrid_battery_1 | Minigrid_battery_2 | Minigrid_battery_3 | Elec_distribution
Years
Y0 | 0 | 18 | 60 | 18 | 60 | 18 | 60 | 15 | 15 | 15 | 0 | 0 | 0 | 0
Y1 | 0 | 18 | 60 | 18 | 60 | 18 | 60 | 15 | 15 | 15 | 0 | 0 | 0 | 0
Y2 | 0 | 18 | 60 | 18 | 60 | 18 | 60 | 15 | 15 | 15 | 0 | 0 | 0 | 0
Y3 | 0 | 18 | 60 | 18 | 60 | 18 | 60 | 15 | 15 | 15 | 0 | 0 | 0 | 0
Y4 | 0 | 18 | 60 | 18 | 60 | 18 | 60 | 15 | 15 | 15 | 0 | 0 | 0 | 0
Y5 | 0 | 18 | 60 | 18 | 60 | 18 | 60 | 15 | 15 | 15 | 0 | 0 | 0 | 0
Y6 | 0 | 18 | 60 | 18 | 60 | 18 | 60 | 15 | 15 | 15 | 0 | 0 | 0 | 0
Y7 | 0 | 18 | 60 | 18 | 60 | 18 | 60 | 15 | 15 | 15 | 0 | 0 | 0 | 0
Y8 | 0 | 18 | 60 | 18 | 60 | 18 | 60 | 15 | 15 | 15 | 0 | 0 | 0 | 0
Y9 | 0 | 18 | 60 | 18 | 60 | 18 | 60 | 15 | 15 | 15 | 0 | 0 | 0 | 0
Y10 | 0 | 18 | 60 | 18 | 60 | 18 | 60 | 15 | 15 | 15 | 0 | 0 | 0 | 0
Y11 | 0 | 18 | 60 | 18 | 60 | 18 | 60 | 15 | 15 | 15 | 0 | 0 | 0 | 0

## V_OM
Tech_category | Supply | [6 empty] | Conversion |  |  | Storage |  |  | Transmission
Technology | Diesel_supply | Minigrid_PV_1 | Minigrid_wind_1 | Minigrid_PV_2 | Minigrid_wind_2 | Minigrid_PV_3 | Minigrid_wind_3 | Minigrid_diesel_1 | Minigrid_diesel_2 | Minigrid_diesel_3 | Minigrid_battery_1 | Minigrid_battery_2 | Minigrid_battery_3 | Elec_distribution
Years
Y0 | 89.3087 | 0.0002 | 0.0037 | 0.0002 | 0.0037 | 0.0002 | 0.0037 | 0.0018 | 0.0018 | 0.0018 | 0 | 0 | 0 | 0
Y1 | 90.1674 | 0.0002 | 0.0037 | 0.0002 | 0.0037 | 0.0002 | 0.0037 | 0.0018 | 0.0018 | 0.0018 | 0 | 0 | 0 | 0
Y2 | 91.0262 | 0.0002 | 0.0037 | 0.0002 | 0.0037 | 0.0002 | 0.0037 | 0.0018 | 0.0018 | 0.0018 | 0 | 0 | 0 | 0
Y3 | 91.8849 | 0.0002 | 0.0037 | 0.0002 | 0.0037 | 0.0002 | 0.0037 | 0.0018 | 0.0018 | 0.0018 | 0 | 0 | 0 | 0
Y4 | 92.7436 | 0.0002 | 0.0037 | 0.0002 | 0.0037 | 0.0002 | 0.0037 | 0.0018 | 0.0018 | 0.0018 | 0 | 0 | 0 | 0
Y5 | 93.6024 | 0.0002 | 0.0037 | 0.0002 | 0.0037 | 0.0002 | 0.0037 | 0.0018 | 0.0018 | 0.0018 | 0 | 0 | 0 | 0
Y6 | 94.4611 | 0.0002 | 0.0037 | 0.0002 | 0.0037 | 0.0002 | 0.0037 | 0.0018 | 0.0018 | 0.0018 | 0 | 0 | 0 | 0
Y7 | 96.792 | 0.0002 | 0.0037 | 0.0002 | 0.0037 | 0.0002 | 0.0037 | 0.0018 | 0.0018 | 0.0018 | 0 | 0 | 0 | 0
Y8 | 99.1228 | 0.0002 | 0.0037 | 0.0002 | 0.0037 | 0.0002 | 0.0037 | 0.0018 | 0.0018 | 0.0018 | 0 | 0 | 0 | 0
Y9 | 101.4537 | 0.0002 | 0.0037 | 0.0002 | 0.0037 | 0.0002 | 0.0037 | 0.0018 | 0.0018 | 0.0018 | 0 | 0 | 0 | 0
Y10 | 103.7845 | 0.0002 | 0.0037 | 0.0002 | 0.0037 | 0.0002 | 0.0037 | 0.0018 | 0.0018 | 0.0018 | 0 | 0 | 0 | 0
Y11 | 106.1154 | 0.0002 | 0.0037 | 0.0002 | 0.0037 | 0.0002 | 0.0037 | 0.0018 | 0.0018 | 0.0018 | 0 | 0 | 0 | 0

## Residual_capacity
Tech_category | Supply | [6 empty] | Conversion |  |  | Storage |  |  | Transmission
Technology | Diesel_supply | Minigrid_PV_1 | Minigrid_wind_1 | Minigrid_PV_2 | Minigrid_wind_2 | Minigrid_PV_3 | Minigrid_wind_3 | Minigrid_diesel_1 | Minigrid_diesel_2 | Minigrid_diesel_3 | Minigrid_battery_1 | Minigrid_battery_2 | Minigrid_battery_3 | Elec_distribution
Years
Y0 | 1e+20 | 0 | 0 | 0 | 0 | 0 | 0 | 0 | 0 | 0 | 0 | 0 | 0 | 1e+20
Y1 | 1e+20 | 0 | 0 | 0 | 0 | 0 | 0 | 0 | 0 | 0 | 0 | 0 | 0 | 1e+20
Y2 | 1e+20 | 0 | 0 | 0 | 0 | 0 | 0 | 0 | 0 | 0 | 0 | 0 | 0 | 1e+20
Y3 | 1e+20 | 0 | 0 | 0 | 0 | 0 | 0 | 0 | 0 | 0 | 0 | 0 | 0 | 1e+20
Y4 | 1e+20 | 0 | 0 | 0 | 0 | 0 | 0 | 0 | 0 | 0 | 0 | 0 | 0 | 1e+20
Y5 | 1e+20 | 0 | 0 | 0 | 0 | 0 | 0 | 0 | 0 | 0 | 0 | 0 | 0 | 1e+20
Y6 | 1e+20 | 0 | 0 | 0 | 0 | 0 | 0 | 0 | 0 | 0 | 0 | 0 | 0 | 1e+20
Y7 | 1e+20 | 0 | 0 | 0 | 0 | 0 | 0 | 0 | 0 | 0 | 0 | 0 | 0 | 1e+20
Y8 | 1e+20 | 0 | 0 | 0 | 0 | 0 | 0 | 0 | 0 | 0 | 0 | 0 | 0 | 1e+20
Y9 | 1e+20 | 0 | 0 | 0 | 0 | 0 | 0 | 0 | 0 | 0 | 0 | 0 | 0 | 1e+20
Y10 | 1e+20 | 0 | 0 | 0 | 0 | 0 | 0 | 0 | 0 | 0 | 0 | 0 | 0 | 1e+20
Y11 | 1e+20 | 0 | 0 | 0 | 0 | 0 | 0 | 0 | 0 | 0 | 0 | 0 | 0 | 1e+20

## Specific_emission
Emission Type | CO2
Tech_category | Supply | [6 empty] | Conversion |  |  | Storage |  |  | Transmission
Technology | Diesel_supply | Minigrid_PV_1 | Minigrid_wind_1 | Minigrid_PV_2 | Minigrid_wind_2 | Minigrid_PV_3 | Minigrid_wind_3 | Minigrid_diesel_1 | Minigrid_diesel_2 | Minigrid_diesel_3 | Minigrid_battery_1 | Minigrid_battery_2 | Minigrid_battery_3 | Elec_distribution
Years
Y0 | 0 | 0 | 0 | 0 | 0 | 0 | 0 | 0.34056 | 0.34056 | 0.34056 | 0 | 0 | 0 | 0
Y1 | 0 | 0 | 0 | 0 | 0 | 0 | 0 | 0.34056 | 0.34056 | 0.34056 | 0 | 0 | 0 | 0
Y2 | 0 | 0 | 0 | 0 | 0 | 0 | 0 | 0.34056 | 0.34056 | 0.34056 | 0 | 0 | 0 | 0
Y3 | 0 | 0 | 0 | 0 | 0 | 0 | 0 | 0.34056 | 0.34056 | 0.34056 | 0 | 0 | 0 | 0
Y4 | 0 | 0 | 0 | 0 | 0 | 0 | 0 | 0.34056 | 0.34056 | 0.34056 | 0 | 0 | 0 | 0
Y5 | 0 | 0 | 0 | 0 | 0 | 0 | 0 | 0.34056 | 0.34056 | 0.34056 | 0 | 0 | 0 | 0
Y6 | 0 | 0 | 0 | 0 | 0 | 0 | 0 | 0.34056 | 0.34056 | 0.34056 | 0 | 0 | 0 | 0
Y7 | 0 | 0 | 0 | 0 | 0 | 0 | 0 | 0.34056 | 0.34056 | 0.34056 | 0 | 0 | 0 | 0
Y8 | 0 | 0 | 0 | 0 | 0 | 0 | 0 | 0.34056 | 0.34056 | 0.34056 | 0 | 0 | 0 | 0
Y9 | 0 | 0 | 0 | 0 | 0 | 0 | 0 | 0.34056 | 0.34056 | 0.34056 | 0 | 0 | 0 | 0
Y10 | 0 | 0 | 0 | 0 | 0 | 0 | 0 | 0.34056 | 0.34056 | 0.34056 | 0 | 0 | 0 | 0
Y11 | 0 | 0 | 0 | 0 | 0 | 0 | 0 | 0.34056 | 0.34056 | 0.34056 | 0 | 0 | 0 | 0

## Specific_land_usage
Tech_category | Supply | [6 empty] | Conversion |  |  | Storage |  |  | Transmission
Technology | Diesel_supply | Minigrid_PV_1 | Minigrid_wind_1 | Minigrid_PV_2 | Minigrid_wind_2 | Minigrid_PV_3 | Minigrid_wind_3 | Minigrid_diesel_1 | Minigrid_diesel_2 | Minigrid_diesel_3 | Minigrid_battery_1 | Minigrid_battery_2 | Minigrid_battery_3 | Elec_distribution
Years
Y0 | 0 | 0 | 0 | 0 | 0 | 0 | 0 | 0 | 0 | 0 | 0 | 0 | 0 | 0
Y1 | 0 | 0 | 0 | 0 | 0 | 0 | 0 | 0 | 0 | 0 | 0 | 0 | 0 | 0
Y2 | 0 | 0 | 0 | 0 | 0 | 0 | 0 | 0 | 0 | 0 | 0 | 0 | 0 | 0
Y3 | 0 | 0 | 0 | 0 | 0 | 0 | 0 | 0 | 0 | 0 | 0 | 0 | 0 | 0
Y4 | 0 | 0 | 0 | 0 | 0 | 0 | 0 | 0 | 0 | 0 | 0 | 0 | 0 | 0
Y5 | 0 | 0 | 0 | 0 | 0 | 0 | 0 | 0 | 0 | 0 | 0 | 0 | 0 | 0
Y6 | 0 | 0 | 0 | 0 | 0 | 0 | 0 | 0 | 0 | 0 | 0 | 0 | 0 | 0
Y7 | 0 | 0 | 0 | 0 | 0 | 0 | 0 | 0 | 0 | 0 | 0 | 0 | 0 | 0
Y8 | 0 | 0 | 0 | 0 | 0 | 0 | 0 | 0 | 0 | 0 | 0 | 0 | 0 | 0
Y9 | 0 | 0 | 0 | 0 | 0 | 0 | 0 | 0 | 0 | 0 | 0 | 0 | 0 | 0
Y10 | 0 | 0 | 0 | 0 | 0 | 0 | 0 | 0 | 0 | 0 | 0 | 0 | 0 | 0
Y11 | 0 | 0 | 0 | 0 | 0 | 0 | 0 | 0 | 0 | 0 | 0 | 0 | 0 | 0

## Emission_capture_efficiency
Emission Type | CO2
Tech_category | Supply | [6 empty] | Conversion |  |  | Storage |  |  | Transmission
Technology | Diesel_supply | Minigrid_PV_1 | Minigrid_wind_1 | Minigrid_PV_2 | Minigrid_wind_2 | Minigrid_PV_3 | Minigrid_wind_3 | Minigrid_diesel_1 | Minigrid_diesel_2 | Minigrid_diesel_3 | Minigrid_battery_1 | Minigrid_battery_2 | Minigrid_battery_3 | Elec_distribution
Years
Y0 | 0 | 0 | 0 | 0 | 0 | 0 | 0 | 0 | 0 | 0 | 0 | 0 | 0 | 0
Y1 | 0 | 0 | 0 | 0 | 0 | 0 | 0 | 0 | 0 | 0 | 0 | 0 | 0 | 0
Y2 | 0 | 0 | 0 | 0 | 0 | 0 | 0 | 0 | 0 | 0 | 0 | 0 | 0 | 0
Y3 | 0 | 0 | 0 | 0 | 0 | 0 | 0 | 0 | 0 | 0 | 0 | 0 | 0 | 0
Y4 | 0 | 0 | 0 | 0 | 0 | 0 | 0 | 0 | 0 | 0 | 0 | 0 | 0 | 0
Y5 | 0 | 0 | 0 | 0 | 0 | 0 | 0 | 0 | 0 | 0 | 0 | 0 | 0 | 0
Y6 | 0 | 0 | 0 | 0 | 0 | 0 | 0 | 0 | 0 | 0 | 0 | 0 | 0 | 0
Y7 | 0 | 0 | 0 | 0 | 0 | 0 | 0 | 0 | 0 | 0 | 0 | 0 | 0 | 0
Y8 | 0 | 0 | 0 | 0 | 0 | 0 | 0 | 0 | 0 | 0 | 0 | 0 | 0 | 0
Y9 | 0 | 0 | 0 | 0 | 0 | 0 | 0 | 0 | 0 | 0 | 0 | 0 | 0 | 0
Y10 | 0 | 0 | 0 | 0 | 0 | 0 | 0 | 0 | 0 | 0 | 0 | 0 | 0 | 0
Y11 | 0 | 0 | 0 | 0 | 0 | 0 | 0 | 0 | 0 | 0 | 0 | 0 | 0 | 0

## Emission_tax
Emission Type | CO2
Tech_category | Supply | [6 empty] | Conversion
Technology | Diesel_supply | Minigrid_PV_1 | Minigrid_wind_1 | Minigrid_PV_2 | Minigrid_wind_2 | Minigrid_PV_3 | Minigrid_wind_3 | Minigrid_diesel_1 | Minigrid_diesel_2 | Minigrid_diesel_3
Years
Y0 | 0 | 0 | 0 | 0 | 0 | 0 | 0 | 0 | 0 | 0
Y1 | 0 | 0 | 0 | 0 | 0 | 0 | 0 | 0 | 0 | 0
Y2 | 0 | 0 | 0 | 0 | 0 | 0 | 0 | 0 | 0 | 0
Y3 | 0 | 0 | 0 | 0 | 0 | 0 | 0 | 0 | 0 | 0
Y4 | 0 | 0 | 0 | 0 | 0 | 0 | 0 | 0 | 0 | 0
Y5 | 0 | 0 | 0 | 0 | 0 | 0 | 0 | 0 | 0 | 0
Y6 | 0 | 0 | 0 | 0 | 0 | 0 | 0 | 0 | 0 | 0
Y7 | 0 | 0 | 0 | 0 | 0 | 0 | 0 | 0 | 0 | 0
Y8 | 0 | 0 | 0 | 0 | 0 | 0 | 0 | 0 | 0 | 0
Y9 | 0 | 0 | 0 | 0 | 0 | 0 | 0 | 0 | 0 | 0
Y10 | 0 | 0 | 0 | 0 | 0 | 0 | 0 | 0 | 0 | 0
Y11 | 0 | 0 | 0 | 0 | 0 | 0 | 0 | 0 | 0 | 0

## Fix_taxsub
Taxes or Subsidies | Tax | [13 empty] | Sub
Tech_category | Supply | [6 empty] | Conversion |  |  | Storage |  |  | Transmission | Supply | [6 empty] | Conversion |  |  | Storage |  |  | Transmission
Technology | Diesel_supply | Minigrid_PV_1 | Minigrid_wind_1 | Minigrid_PV_2 | Minigrid_wind_2 | Minigrid_PV_3 | Minigrid_wind_3 | Minigrid_diesel_1 | Minigrid_diesel_2 | Minigrid_diesel_3 | Minigrid_battery_1 | Minigrid_battery_2 | Minigrid_battery_3 | Elec_distribution | Diesel_supply | Minigrid_PV_1 | Minigrid_wind_1 | Minigrid_PV_2 | Minigrid_wind_2 | Minigrid_PV_3 | Minigrid_wind_3 | Minigrid_diesel_1 | Minigrid_diesel_2 | Minigrid_diesel_3 | Minigrid_battery_1 | Minigrid_battery_2 | Minigrid_battery_3 | Elec_distribution
Years
Y0 | 0 | 0 | 0 | 0 | 0 | 0 | 0 | 0 | 0 | 0 | 0 | 0 | 0 | 0 | 0 | 0 | 0 | 0 | 0 | 0 | 0 | 0 | 0 | 0 | 0 | 0 | 0 | 0
Y1 | 0 | 0 | 0 | 0 | 0 | 0 | 0 | 0 | 0 | 0 | 0 | 0 | 0 | 0 | 0 | 0 | 0 | 0 | 0 | 0 | 0 | 0 | 0 | 0 | 0 | 0 | 0 | 0
Y2 | 0 | 0 | 0 | 0 | 0 | 0 | 0 | 0 | 0 | 0 | 0 | 0 | 0 | 0 | 0 | 0 | 0 | 0 | 0 | 0 | 0 | 0 | 0 | 0 | 0 | 0 | 0 | 0
Y3 | 0 | 0 | 0 | 0 | 0 | 0 | 0 | 0 | 0 | 0 | 0 | 0 | 0 | 0 | 0 | 0 | 0 | 0 | 0 | 0 | 0 | 0 | 0 | 0 | 0 | 0 | 0 | 0
Y4 | 0 | 0 | 0 | 0 | 0 | 0 | 0 | 0 | 0 | 0 | 0 | 0 | 0 | 0 | 0 | 0 | 0 | 0 | 0 | 0 | 0 | 0 | 0 | 0 | 0 | 0 | 0 | 0
Y5 | 0 | 0 | 0 | 0 | 0 | 0 | 0 | 0 | 0 | 0 | 0 | 0 | 0 | 0 | 0 | 0 | 0 | 0 | 0 | 0 | 0 | 0 | 0 | 0 | 0 | 0 | 0 | 0
Y6 | 0 | 0 | 0 | 0 | 0 | 0 | 0 | 0 | 0 | 0 | 0 | 0 | 0 | 0 | 0 | 0 | 0 | 0 | 0 | 0 | 0 | 0 | 0 | 0 | 0 | 0 | 0 | 0
Y7 | 0 | 0 | 0 | 0 | 0 | 0 | 0 | 0 | 0 | 0 | 0 | 0 | 0 | 0 | 0 | 0 | 0 | 0 | 0 | 0 | 0 | 0 | 0 | 0 | 0 | 0 | 0 | 0
Y8 | 0 | 0 | 0 | 0 | 0 | 0 | 0 | 0 | 0 | 0 | 0 | 0 | 0 | 0 | 0 | 0 | 0 | 0 | 0 | 0 | 0 | 0 | 0 | 0 | 0 | 0 | 0 | 0
Y9 | 0 | 0 | 0 | 0 | 0 | 0 | 0 | 0 | 0 | 0 | 0 | 0 | 0 | 0 | 0 | 0 | 0 | 0 | 0 | 0 | 0 | 0 | 0 | 0 | 0 | 0 | 0 | 0
Y10 | 0 | 0 | 0 | 0 | 0 | 0 | 0 | 0 | 0 | 0 | 0 | 0 | 0 | 0 | 0 | 0 | 0 | 0 | 0 | 0 | 0 | 0 | 0 | 0 | 0 | 0 | 0 | 0
Y11 | 0 | 0 | 0 | 0 | 0 | 0 | 0 | 0 | 0 | 0 | 0 | 0 | 0 | 0 | 0 | 0 | 0 | 0 | 0 | 0 | 0 | 0 | 0 | 0 | 0 | 0 | 0 | 0

## AnnualProd_perunit_capacity
Tech_category | Supply | [6 empty] | Conversion |  |  | Storage |  |  | Transmission
Technology | Diesel_supply | Minigrid_PV_1 | Minigrid_wind_1 | Minigrid_PV_2 | Minigrid_wind_2 | Minigrid_PV_3 | Minigrid_wind_3 | Minigrid_diesel_1 | Minigrid_diesel_2 | Minigrid_diesel_3 | Minigrid_battery_1 | Minigrid_battery_2 | Minigrid_battery_3 | Elec_distribution
Performance Parameter
AnnualProd_Per_UnitCapacity | 1e+20 | 8760 | 8760 | 8760 | 8760 | 8760 | 8760 | 8760 | 8760 | 8760 | 8760 | 8760 | 8760 | 8760

## INV
Tech_category | Supply | [6 empty] | Conversion |  |  | Storage |  |  | Transmission
Technology | Diesel_supply | Minigrid_PV_1 | Minigrid_wind_1 | Minigrid_PV_2 | Minigrid_wind_2 | Minigrid_PV_3 | Minigrid_wind_3 | Minigrid_diesel_1 | Minigrid_diesel_2 | Minigrid_diesel_3 | Minigrid_battery_1 | Minigrid_battery_2 | Minigrid_battery_3 | Elec_distribution
Years
Y0 | 0 | 550 | 1100 | 550 | 1100 | 550 | 1100 | 500 | 500 | 500 | 1000 | 1000 | 1000 | 0
Y1 | 0 | 520.2499 | 1057.665 | 520.2499 | 1057.665 | 520.2499 | 1057.665 | 500 | 500 | 500 | 1000 | 1000 | 1000 | 0
Y2 | 0 | 490.4997 | 1015.33 | 490.4997 | 1015.33 | 490.4997 | 1015.33 | 500 | 500 | 500 | 1000 | 1000 | 1000 | 0
Y3 | 0 | 460.7496 | 972.995 | 460.7496 | 972.995 | 460.7496 | 972.995 | 500 | 500 | 500 | 1000 | 1000 | 1000 | 0
Y4 | 0 | 430.9995 | 930.66 | 430.9995 | 930.66 | 430.9995 | 930.66 | 500 | 500 | 500 | 1000 | 1000 | 1000 | 0
Y5 | 0 | 401.2493 | 888.3249 | 401.2493 | 888.3249 | 401.2493 | 888.3249 | 500 | 500 | 500 | 1000 | 1000 | 1000 | 0
Y6 | 0 | 371.4992 | 845.9899 | 371.4992 | 845.9899 | 371.4992 | 845.9899 | 500 | 500 | 500 | 1000 | 1000 | 1000 | 0
Y7 | 0 | 364.0994 | 831.2153 | 364.0994 | 831.2153 | 364.0994 | 831.2153 | 500 | 500 | 500 | 1000 | 1000 | 1000 | 0
Y8 | 0 | 356.6996 | 816.4407 | 356.6996 | 816.4407 | 356.6996 | 816.4407 | 500 | 500 | 500 | 1000 | 1000 | 1000 | 0
Y9 | 0 | 349.2998 | 801.666 | 349.2998 | 801.666 | 349.2998 | 801.666 | 500 | 500 | 500 | 1000 | 1000 | 1000 | 0
Y10 | 0 | 341.9001 | 786.8914 | 341.9001 | 786.8914 | 341.9001 | 786.8914 | 500 | 500 | 500 | 1000 | 1000 | 1000 | 0
Y11 | 0 | 334.5003 | 772.1168 | 334.5003 | 772.1168 | 334.5003 | 772.1168 | 500 | 500 | 500 | 1000 | 1000 | 1000 | 0

## Investment_taxsub
Taxes or Subsidies | Tax | [13 empty] | Sub
Tech_category | Supply | [6 empty] | Conversion |  |  | Storage |  |  | Transmission | Supply | [6 empty] | Conversion |  |  | Storage |  |  | Transmission
Technology | Diesel_supply | Minigrid_PV_1 | Minigrid_wind_1 | Minigrid_PV_2 | Minigrid_wind_2 | Minigrid_PV_3 | Minigrid_wind_3 | Minigrid_diesel_1 | Minigrid_diesel_2 | Minigrid_diesel_3 | Minigrid_battery_1 | Minigrid_battery_2 | Minigrid_battery_3 | Elec_distribution | Diesel_supply | Minigrid_PV_1 | Minigrid_wind_1 | Minigrid_PV_2 | Minigrid_wind_2 | Minigrid_PV_3 | Minigrid_wind_3 | Minigrid_diesel_1 | Minigrid_diesel_2 | Minigrid_diesel_3 | Minigrid_battery_1 | Minigrid_battery_2 | Minigrid_battery_3 | Elec_distribution
Years
Y0 | 0 | 0 | 0 | 0 | 0 | 0 | 0 | 0 | 0 | 0 | 0 | 0 | 0 | 0 | 0 | 0 | 0 | 0 | 0 | 0 | 0 | 0 | 0 | 0 | 0 | 0 | 0 | 0
Y1 | 0 | 0 | 0 | 0 | 0 | 0 | 0 | 0 | 0 | 0 | 0 | 0 | 0 | 0 | 0 | 0 | 0 | 0 | 0 | 0 | 0 | 0 | 0 | 0 | 0 | 0 | 0 | 0
Y2 | 0 | 0 | 0 | 0 | 0 | 0 | 0 | 0 | 0 | 0 | 0 | 0 | 0 | 0 | 0 | 0 | 0 | 0 | 0 | 0 | 0 | 0 | 0 | 0 | 0 | 0 | 0 | 0
Y3 | 0 | 0 | 0 | 0 | 0 | 0 | 0 | 0 | 0 | 0 | 0 | 0 | 0 | 0 | 0 | 0 | 0 | 0 | 0 | 0 | 0 | 0 | 0 | 0 | 0 | 0 | 0 | 0
Y4 | 0 | 0 | 0 | 0 | 0 | 0 | 0 | 0 | 0 | 0 | 0 | 0 | 0 | 0 | 0 | 0 | 0 | 0 | 0 | 0 | 0 | 0 | 0 | 0 | 0 | 0 | 0 | 0
Y5 | 0 | 0 | 0 | 0 | 0 | 0 | 0 | 0 | 0 | 0 | 0 | 0 | 0 | 0 | 0 | 0 | 0 | 0 | 0 | 0 | 0 | 0 | 0 | 0 | 0 | 0 | 0 | 0
Y6 | 0 | 0 | 0 | 0 | 0 | 0 | 0 | 0 | 0 | 0 | 0 | 0 | 0 | 0 | 0 | 0 | 0 | 0 | 0 | 0 | 0 | 0 | 0 | 0 | 0 | 0 | 0 | 0
Y7 | 0 | 0 | 0 | 0 | 0 | 0 | 0 | 0 | 0 | 0 | 0 | 0 | 0 | 0 | 0 | 0 | 0 | 0 | 0 | 0 | 0 | 0 | 0 | 0 | 0 | 0 | 0 | 0
Y8 | 0 | 0 | 0 | 0 | 0 | 0 | 0 | 0 | 0 | 0 | 0 | 0 | 0 | 0 | 0 | 0 | 0 | 0 | 0 | 0 | 0 | 0 | 0 | 0 | 0 | 0 | 0 | 0
Y9 | 0 | 0 | 0 | 0 | 0 | 0 | 0 | 0 | 0 | 0 | 0 | 0 | 0 | 0 | 0 | 0 | 0 | 0 | 0 | 0 | 0 | 0 | 0 | 0 | 0 | 0 | 0 | 0
Y10 | 0 | 0 | 0 | 0 | 0 | 0 | 0 | 0 | 0 | 0 | 0 | 0 | 0 | 0 | 0 | 0 | 0 | 0 | 0 | 0 | 0 | 0 | 0 | 0 | 0 | 0 | 0 | 0
Y11 | 0 | 0 | 0 | 0 | 0 | 0 | 0 | 0 | 0 | 0 | 0 | 0 | 0 | 0 | 0 | 0 | 0 | 0 | 0 | 0 | 0 | 0 | 0 | 0 | 0 | 0 | 0 | 0

## Decom_cost
Tech_category | Supply | [6 empty] | Conversion |  |  | Storage |  |  | Transmission
Technology | Diesel_supply | Minigrid_PV_1 | Minigrid_wind_1 | Minigrid_PV_2 | Minigrid_wind_2 | Minigrid_PV_3 | Minigrid_wind_3 | Minigrid_diesel_1 | Minigrid_diesel_2 | Minigrid_diesel_3 | Minigrid_battery_1 | Minigrid_battery_2 | Minigrid_battery_3 | Elec_distribution
Years
Y0 | 0 | 0 | 0 | 0 | 0 | 0 | 0 | 0 | 0 | 0 | 0 | 0 | 0 | 0
Y1 | 0 | 0 | 0 | 0 | 0 | 0 | 0 | 0 | 0 | 0 | 0 | 0 | 0 | 0
Y2 | 0 | 0 | 0 | 0 | 0 | 0 | 0 | 0 | 0 | 0 | 0 | 0 | 0 | 0
Y3 | 0 | 0 | 0 | 0 | 0 | 0 | 0 | 0 | 0 | 0 | 0 | 0 | 0 | 0
Y4 | 0 | 0 | 0 | 0 | 0 | 0 | 0 | 0 | 0 | 0 | 0 | 0 | 0 | 0
Y5 | 0 | 0 | 0 | 0 | 0 | 0 | 0 | 0 | 0 | 0 | 0 | 0 | 0 | 0
Y6 | 0 | 0 | 0 | 0 | 0 | 0 | 0 | 0 | 0 | 0 | 0 | 0 | 0 | 0
Y7 | 0 | 0 | 0 | 0 | 0 | 0 | 0 | 0 | 0 | 0 | 0 | 0 | 0 | 0
Y8 | 0 | 0 | 0 | 0 | 0 | 0 | 0 | 0 | 0 | 0 | 0 | 0 | 0 | 0
Y9 | 0 | 0 | 0 | 0 | 0 | 0 | 0 | 0 | 0 | 0 | 0 | 0 | 0 | 0
Y10 | 0 | 0 | 0 | 0 | 0 | 0 | 0 | 0 | 0 | 0 | 0 | 0 | 0 | 0
Y11 | 0 | 0 | 0 | 0 | 0 | 0 | 0 | 0 | 0 | 0 | 0 | 0 | 0 | 0

## Discount_rate
Years | Annual Discount Rate
Y0 | 0.3
Y1 | 0.3
Y2 | 0.25
Y3 | 0.25
Y4 | 0.25
Y5 | 0.2
Y6 | 0.2
Y7 | 0.2
Y8 | 0.15
Y9 | 0.15
Y10 | 0.15
Y11 | 0.1

## Tech_lifetime
Tech_category | Supply | [6 empty] | Conversion |  |  | Storage |  |  | Transmission
Technology | Diesel_supply | Minigrid_PV_1 | Minigrid_wind_1 | Minigrid_PV_2 | Minigrid_wind_2 | Minigrid_PV_3 | Minigrid_wind_3 | Minigrid_diesel_1 | Minigrid_diesel_2 | Minigrid_diesel_3 | Minigrid_battery_1 | Minigrid_battery_2 | Minigrid_battery_3 | Elec_distribution
Performance Parameter
Technical Life time | 50 | 25 | 25 | 25 | 25 | 25 | 25 | 2 | 2 | 2 | 25 | 25 | 25 | 50

## Economic_lifetime
Tech_category | Supply | [6 empty] | Conversion |  |  | Storage |  |  | Transmission
Technology | Diesel_supply | Minigrid_PV_1 | Minigrid_wind_1 | Minigrid_PV_2 | Minigrid_wind_2 | Minigrid_PV_3 | Minigrid_wind_3 | Minigrid_diesel_1 | Minigrid_diesel_2 | Minigrid_diesel_3 | Minigrid_battery_1 | Minigrid_battery_2 | Minigrid_battery_3 | Elec_distribution
Performance Parameter
Economic Life time | 50 | 25 | 25 | 25 | 25 | 25 | 25 | 2 | 2 | 2 | 25 | 25 | 25 | 50

## Time_of_construction
Tech_category | Supply | [6 empty] | Conversion |  |  | Storage |  |  | Transmission
Technology | Diesel_supply | Minigrid_PV_1 | Minigrid_wind_1 | Minigrid_PV_2 | Minigrid_wind_2 | Minigrid_PV_3 | Minigrid_wind_3 | Minigrid_diesel_1 | Minigrid_diesel_2 | Minigrid_diesel_3 | Minigrid_battery_1 | Minigrid_battery_2 | Minigrid_battery_3 | Elec_distribution
Performance Parameter
Time of construction | 1 | 1 | 1 | 1 | 1 | 1 | 1 | 1 | 1 | 1 | 1 | 1 | 1 | 1

## Interest_rate
Tech_category | Supply | [6 empty] | Conversion |  |  | Storage |  |  | Transmission
Technology | Diesel_supply | Minigrid_PV_1 | Minigrid_wind_1 | Minigrid_PV_2 | Minigrid_wind_2 | Minigrid_PV_3 | Minigrid_wind_3 | Minigrid_diesel_1 | Minigrid_diesel_2 | Minigrid_diesel_3 | Minigrid_battery_1 | Minigrid_battery_2 | Minigrid_battery_3 | Elec_distribution
Performance Parameter
Interest Rate | 0.1 | 0.1 | 0.1 | 0.1 | 0.1 | 0.1 | 0.1 | 0.1 | 0.1 | 0.1 | 0.1 | 0.1 | 0.1 | 0.1

## Storage_charge_efficiency
Years | Minigrid_battery_1 | Minigrid_battery_2 | Minigrid_battery_3
Y0 | 0.89 | 0.89 | 0.89
Y1 | 0.89 | 0.89 | 0.89
Y2 | 0.89 | 0.89 | 0.89
Y3 | 0.89 | 0.89 | 0.89
Y4 | 0.89 | 0.89 | 0.89
Y5 | 0.89 | 0.89 | 0.89
Y6 | 0.89 | 0.89 | 0.89
Y7 | 0.89 | 0.89 | 0.89
Y8 | 0.89 | 0.89 | 0.89
Y9 | 0.89 | 0.89 | 0.89
Y10 | 0.89 | 0.89 | 0.89
Y11 | 0.89 | 0.89 | 0.89

## Storage_discharge_efficiency
Years | Minigrid_battery_1 | Minigrid_battery_2 | Minigrid_battery_3
Y0 | 0.97 | 0.97 | 0.97
Y1 | 0.97 | 0.97 | 0.97
Y2 | 0.97 | 0.97 | 0.97
Y3 | 0.97 | 0.97 | 0.97
Y4 | 0.97 | 0.97 | 0.97
Y5 | 0.97 | 0.97 | 0.97
Y6 | 0.97 | 0.97 | 0.97
Y7 | 0.97 | 0.97 | 0.97
Y8 | 0.97 | 0.97 | 0.97
Y9 | 0.97 | 0.97 | 0.97
Y10 | 0.97 | 0.97 | 0.97
Y11 | 0.97 | 0.97 | 0.97

## Storage_min_SOC
Years | Minigrid_battery_1 | Minigrid_battery_2 | Minigrid_battery_3
Y0 | 0 | 0 | 0
Y1 | 0 | 0 | 0
Y2 | 0 | 0 | 0
Y3 | 0 | 0 | 0
Y4 | 0 | 0 | 0
Y5 | 0 | 0 | 0
Y6 | 0 | 0 | 0
Y7 | 0 | 0 | 0
Y8 | 0 | 0 | 0
Y9 | 0 | 0 | 0
Y10 | 0 | 0 | 0
Y11 | 0 | 0 | 0

## Storage_initial_SOC
Performance Parameter | Minigrid_battery_1 | Minigrid_battery_2 | Minigrid_battery_3
Initial State of Charge | 0 | 0 | 0

## Storage_charge_time
Performance Parameter | Minigrid_battery_1 | Minigrid_battery_2 | Minigrid_battery_3
Charging Time of Storage in Hours | 2 | 2 | 2

## Storage_discharge_time
Performance Parameter | Minigrid_battery_1 | Minigrid_battery_2 | Minigrid_battery_3
Discharging Time of Storage in Hours | 3 | 3 | 3

## Demand
Years | Timesteps | Electricity_demand
Y0 | 1 | 12594286.3285
| 2 | 12854261.2707
| 3 | 12523705.3618
| 4 | 12766740.6475
| 5 | 12900453.1398
| 6 | 13247634.2667
| 7 | 14405402.5148
| 8 | 16205068.8837
| 9 | 15841810.5081
| 10 | 15032086.4178
| 11 | 15058201.5619
| 12 | 15318724.4865
| 13 | 15459887.0186
| 14 | 14345721.8642
| 15 | 13804285.4849
| 16 | 13416637.0918
| 17 | 13827812.4738
| 18 | 14798226.6198
| 19 | 15942506.0856
| 20 | 16985775.0662
| 21 | 16300587.9891
| 22 | 14098373.5948
| 23 | 12817793.4714
| 24 | 12849947.668
Y1 | 1 | 7452690.1364
| 2 | 7606530.7461
| 3 | 7410923.7305
| 4 | 7554740.27
| 5 | 7633864.8624
| 6 | 7839309.8786
| 7 | 8524421.1885
| 8 | 9589376.7919
| 9 | 9374418.0366
| 10 | 8895262.443
| 11 | 8910716.1235
| 12 | 9064881.0027
| 13 | 9148414.1688
| 14 | 8489105.063
| 15 | 8168709.1741
| 16 | 7939317.5849
| 17 | 8182631.3094
| 18 | 8756875.5139
| 19 | 9434004.8141
| 20 | 10051360.9896
| 21 | 9645900.3833
| 22 | 8342736.3082
| 23 | 7584950.8644
| 24 | 7603978.1644
Y2 | 1 | 9719972.3281
| 2 | 9920614.8399
| 3 | 9665499.6073
| 4 | 9853068.4929
| 5 | 9956264.6321
| 6 | 10224210.8148
| 7 | 11117748.967
| 8 | 12506688.9076
| 9 | 12226334.6845
| 10 | 11601408.7819
| 11 | 11621563.8325
| 12 | 11822629.2642
| 13 | 11931575.168
| 14 | 11071688.8523
| 15 | 10653821.06
| 16 | 10354643.1982
| 17 | 10671978.6336
| 18 | 11420921.3207
| 19 | 12304049.1497
| 20 | 13109219.4752
| 21 | 12580408.2941
| 22 | 10880791.3079
| 23 | 9892469.8549
| 24 | 9917285.7034
Y3 | 1 | 11280712.5737
| 2 | 11513572.3423
| 3 | 11217493.1441
| 4 | 11435180.0484
| 5 | 11554946.4372
| 6 | 11865916.8567
| 7 | 12902930.8243
| 8 | 14514893.4641
| 9 | 14189522.6397
| 10 | 13464252.1092
| 11 | 13487643.4651
| 12 | 13720994.0619
| 13 | 13847433.4575
| 14 | 12849474.8167
| 15 | 12364509.8086
| 16 | 12017292.8256
| 17 | 12385582.9518
| 18 | 13254783.6967
| 19 | 14279715.7509
| 20 | 15214172.6308
| 21 | 14600450.005
| 22 | 12627924.7693
| 23 | 11480908.1045
| 24 | 11509708.6448
Y4 | 1 | 13373682.4138
| 2 | 13649745.8779
| 3 | 13298733.5514
| 4 | 13556809.0502
| 5 | 13698796.326
| 6 | 14067462.7204
| 7 | 15296879.3348
| 8 | 17207917.8677
| 9 | 16822179.2857
| 10 | 15962345.5052
| 11 | 15990076.7823
| 12 | 16266722.1406
| 13 | 16416620.5013
| 14 | 15233505.3534
| 15 | 14658562.2407
| 16 | 14246924.2676
| 17 | 14683545.1949
| 18 | 15714013.3182
| 19 | 16929106.3984
| 20 | 18036937.9702
| 21 | 17309348.1629
| 22 | 14970849.9624
| 23 | 13611021.2726
| 24 | 13645165.3284
Y5 | 1 | 15580639.6485
| 2 | 15902259.7694
| 3 | 15493322.5445
| 4 | 15793986.2828
| 5 | 15959404.6404
| 6 | 16388909.2497
| 7 | 17821207.1506
| 8 | 20047609.8581
| 9 | 19598215.7676
| 10 | 18596490.1488
| 11 | 18628797.7079
| 12 | 18951095.7486
| 13 | 19125730.6972
| 14 | 17747375.0423
| 15 | 17077553.4345
| 16 | 16597985.9731
| 17 | 17106659.1358
| 18 | 18307177.5871
| 19 | 19722788.2496
| 20 | 21013436.8516
| 21 | 20165778.4246
| 22 | 17441375.627
| 23 | 15857144.7366
| 24 | 15896923.3265
Y6 | 1 | 18483423.8361
| 2 | 18864964.0772
| 3 | 18379838.9335
| 4 | 18736518.4686
| 5 | 18932755.4449
| 6 | 19442279.8234
| 7 | 21141425.0291
| 8 | 23782622.4255
| 9 | 23249503.0137
| 10 | 22061148.7743
| 11 | 22099475.4619
| 12 | 22481819.9241
| 13 | 22688990.608
| 14 | 21053837.473
| 15 | 20259223.3268
| 16 | 19690309.0301
| 17 | 20293751.6277
| 18 | 21717935.2208
| 19 | 23397284.2368
| 20 | 24928389.87
| 21 | 23922806.6379
| 22 | 20690828.1862
| 23 | 18811443.7923
| 24 | 18858633.417
Y7 | 1 | 21475050.3021
| 2 | 21918344.5719
| 3 | 21354699.7105
| 4 | 21769109.4555
| 5 | 21997108.2816
| 6 | 22589101.5052
| 7 | 24563261.1137
| 8 | 27631948.3573
| 9 | 27012541.1368
| 10 | 25631846.3426
| 11 | 25676376.3794
| 12 | 26120605.037
| 13 | 26361307.2412
| 14 | 24461497.112
| 15 | 23538271.0414
| 16 | 22877275.3705
| 17 | 23578387.9052
| 18 | 25233082.1098
| 19 | 27184241.425
| 20 | 28963163.4895
| 21 | 27794822.024
| 22 | 24039733.1162
| 23 | 21856161.7847
| 24 | 21910989.2654
Y8 | 1 | 25366608.8715
| 2 | 25890233.8314
| 3 | 25224449.1865
| 4 | 25713955.37
| 5 | 25983270.5503
| 6 | 26682540.6496
| 7 | 29014443.6689
| 8 | 32639216.9738
| 9 | 31907565.1046
| 10 | 30276670.4467
| 11 | 30329269.9057
| 12 | 30853998.5769
| 13 | 31138319.1527
| 14 | 28894238.7058
| 15 | 27803712.0573
| 16 | 27022935.3693
| 17 | 27851098.6189
| 18 | 29805644.9458
| 19 | 32110379.7193
| 20 | 34211665.611
| 21 | 32831605.4684
| 22 | 28396045.5856
| 23 | 25816782.7141
| 24 | 25881545.6478
Y9 | 1 | 29292888.2498
| 2 | 29897560.6171
| 3 | 29128724.889
| 4 | 29693997.5276
| 5 | 30004997.6901
| 6 | 30812501.7983
| 7 | 33505340.0448
| 8 | 37691160.8571
| 9 | 36846262.8831
| 10 | 34962936.0576
| 11 | 35023676.9348
| 12 | 35629623.8472
| 13 | 35957951.9615
| 14 | 33366529.5886
| 15 | 32107209.6925
| 16 | 31205583.2912
| 17 | 32161930.8127
| 18 | 34419004.5676
| 19 | 37080469.429
| 20 | 39506995.3047
| 21 | 37913327.5133
| 22 | 32791225.4369
| 23 | 29812740.6325
| 24 | 29887527.6641
Y10 | 1 | 31361662.6447
| 2 | 32009039.2582
| 3 | 31185905.4474
| 4 | 31791099.7746
| 5 | 32124063.9431
| 6 | 32988597.041
| 7 | 35871613.6941
| 8 | 40353052.9803
| 9 | 39448485.1206
| 10 | 37432150.6421
| 11 | 37497181.2694
| 12 | 38145922.4412
| 13 | 38497438.3268
| 14 | 35722999.9193
| 15 | 34374742.0962
| 16 | 33409439.4334
| 17 | 34433327.8286
| 18 | 36849804.656
| 19 | 39699232.2172
| 20 | 42297128.5142
| 21 | 40590909.8848
| 22 | 35107065.6157
| 23 | 31918228.966
| 24 | 31998297.7402
Y11 | 1 | 32152204.4465
| 2 | 32815899.655
| 3 | 31972016.8906
| 4 | 32592466.5127
| 5 | 32933823.7979
| 6 | 33820149.4124
| 7 | 36775839.0358
| 8 | 41370243.1583
| 9 | 40442873.6151
| 10 | 38375712.8552
| 11 | 38442382.7269
| 12 | 39107476.8906
| 13 | 39467853.531
| 14 | 36623479.1139
| 15 | 35241235.396
| 16 | 34251600.0913
| 17 | 35301297.9146
| 18 | 37778687.5184
| 19 | 40699941.3608
| 20 | 43363323.5232
| 21 | 41614095.7853
| 22 | 35992018.7899
| 23 | 32722800.2836
| 24 | 32804887.3728

## Tech_availability
Tech_category | Supply | [6 empty] | Conversion |  |  | Storage |  |  | Transmission
Technology | Diesel_supply | Minigrid_PV_1 | Minigrid_wind_1 | Minigrid_PV_2 | Minigrid_wind_2 | Minigrid_PV_3 | Minigrid_wind_3 | Minigrid_diesel_1 | Minigrid_diesel_2 | Minigrid_diesel_3 | Minigrid_battery_1 | Minigrid_battery_2 | Minigrid_battery_3 | Elec_distribution
Years
Y0 | 1 | 1 | 1 | 1 | 1 | 1 | 1 | 1 | 1 | 1 | 1 | 1 | 1 | 1
Y1 | 1 | 1 | 1 | 1 | 1 | 1 | 1 | 1 | 1 | 1 | 1 | 1 | 1 | 1
Y2 | 1 | 1 | 1 | 1 | 1 | 1 | 1 | 1 | 1 | 1 | 1 | 1 | 1 | 1
Y3 | 1 | 1 | 1 | 1 | 1 | 1 | 1 | 1 | 1 | 1 | 1 | 1 | 1 | 1
Y4 | 1 | 1 | 1 | 1 | 1 | 1 | 1 | 1 | 1 | 1 | 1 | 1 | 1 | 1
Y5 | 1 | 1 | 1 | 1 | 1 | 1 | 1 | 1 | 1 | 1 | 1 | 1 | 1 | 1
Y6 | 1 | 1 | 1 | 1 | 1 | 1 | 1 | 1 | 1 | 1 | 1 | 1 | 1 | 1
Y7 | 1 | 1 | 1 | 1 | 1 | 1 | 1 | 1 | 1 | 1 | 1 | 1 | 1 | 1
Y8 | 1 | 1 | 1 | 1 | 1 | 1 | 1 | 1 | 1 | 1 | 1 | 1 | 1 | 1
Y9 | 1 | 1 | 1 | 1 | 1 | 1 | 1 | 1 | 1 | 1 | 1 | 1 | 1 | 1
Y10 | 1 | 1 | 1 | 1 | 1 | 1 | 1 | 1 | 1 | 1 | 1 | 1 | 1 | 1
Y11 | 1 | 1 | 1 | 1 | 1 | 1 | 1 | 1 | 1 | 1 | 1 | 1 | 1 | 1

## Min_capacity_factor_tech
Tech_category | Supply | [6 empty] | Conversion |  |  | Storage |  |  | Transmission
Technology | Diesel_supply | Minigrid_PV_1 | Minigrid_wind_1 | Minigrid_PV_2 | Minigrid_wind_2 | Minigrid_PV_3 | Minigrid_wind_3 | Minigrid_diesel_1 | Minigrid_diesel_2 | Minigrid_diesel_3 | Minigrid_battery_1 | Minigrid_battery_2 | Minigrid_battery_3 | Elec_distribution
Years
Y0 | 0 | 0 | 0 | 0 | 0 | 0 | 0 | 0 | 0 | 0 | 0 | 0 | 0 | 0
Y1 | 0 | 0 | 0 | 0 | 0 | 0 | 0 | 0 | 0 | 0 | 0 | 0 | 0 | 0
Y2 | 0 | 0 | 0 | 0 | 0 | 0 | 0 | 0 | 0 | 0 | 0 | 0 | 0 | 0
Y3 | 0 | 0 | 0 | 0 | 0 | 0 | 0 | 0 | 0 | 0 | 0 | 0 | 0 | 0
Y4 | 0 | 0 | 0 | 0 | 0 | 0 | 0 | 0 | 0 | 0 | 0 | 0 | 0 | 0
Y5 | 0 | 0 | 0 | 0 | 0 | 0 | 0 | 0 | 0 | 0 | 0 | 0 | 0 | 0
Y6 | 0 | 0 | 0 | 0 | 0 | 0 | 0 | 0 | 0 | 0 | 0 | 0 | 0 | 0
Y7 | 0 | 0 | 0 | 0 | 0 | 0 | 0 | 0 | 0 | 0 | 0 | 0 | 0 | 0
Y8 | 0 | 0 | 0 | 0 | 0 | 0 | 0 | 0 | 0 | 0 | 0 | 0 | 0 | 0
Y9 | 0 | 0 | 0 | 0 | 0 | 0 | 0 | 0 | 0 | 0 | 0 | 0 | 0 | 0
Y10 | 0 | 0 | 0 | 0 | 0 | 0 | 0 | 0 | 0 | 0 | 0 | 0 | 0 | 0
Y11 | 0 | 0 | 0 | 0 | 0 | 0 | 0 | 0 | 0 | 0 | 0 | 0 | 0 | 0

## Max_capacity_factor_tech
Tech_category | Supply | [6 empty] | Conversion |  |  | Storage |  |  | Transmission
Technology | Diesel_supply | Minigrid_PV_1 | Minigrid_wind_1 | Minigrid_PV_2 | Minigrid_wind_2 | Minigrid_PV_3 | Minigrid_wind_3 | Minigrid_diesel_1 | Minigrid_diesel_2 | Minigrid_diesel_3 | Minigrid_battery_1 | Minigrid_battery_2 | Minigrid_battery_3 | Elec_distribution
Years
Y0 | 1 | 1 | 1 | 1 | 1 | 1 | 1 | 1 | 1 | 1 | 1 | 1 | 1 | 1
Y1 | 1 | 1 | 1 | 1 | 1 | 1 | 1 | 1 | 1 | 1 | 1 | 1 | 1 | 1
Y2 | 1 | 1 | 1 | 1 | 1 | 1 | 1 | 1 | 1 | 1 | 1 | 1 | 1 | 1
Y3 | 1 | 1 | 1 | 1 | 1 | 1 | 1 | 1 | 1 | 1 | 1 | 1 | 1 | 1
Y4 | 1 | 1 | 1 | 1 | 1 | 1 | 1 | 1 | 1 | 1 | 1 | 1 | 1 | 1
Y5 | 1 | 1 | 1 | 1 | 1 | 1 | 1 | 1 | 1 | 1 | 1 | 1 | 1 | 1
Y6 | 1 | 1 | 1 | 1 | 1 | 1 | 1 | 1 | 1 | 1 | 1 | 1 | 1 | 1
Y7 | 1 | 1 | 1 | 1 | 1 | 1 | 1 | 1 | 1 | 1 | 1 | 1 | 1 | 1
Y8 | 1 | 1 | 1 | 1 | 1 | 1 | 1 | 1 | 1 | 1 | 1 | 1 | 1 | 1
Y9 | 1 | 1 | 1 | 1 | 1 | 1 | 1 | 1 | 1 | 1 | 1 | 1 | 1 | 1
Y10 | 1 | 1 | 1 | 1 | 1 | 1 | 1 | 1 | 1 | 1 | 1 | 1 | 1 | 1
Y11 | 1 | 1 | 1 | 1 | 1 | 1 | 1 | 1 | 1 | 1 | 1 | 1 | 1 | 1

## capacity_factor_resource
| Tech_category | Supply | [6 empty] | Conversion |  |  | Transmission
| Technology | Diesel_supply | Minigrid_PV_1 | Minigrid_wind_1 | Minigrid_PV_2 | Minigrid_wind_2 | Minigrid_PV_3 | Minigrid_wind_3 | Minigrid_diesel_1 | Minigrid_diesel_2 | Minigrid_diesel_3 | Elec_distribution
Years | Timesteps
Y0 | 1 | 1 | 0 | 0.259 | 0 | 0.39216 | 0 | 0.3396 | 1 | 1 | 1 | 1
| 2 | 1 | 0 | 0.254 | 0 | 0.37795 | 0 | 0.33261 | 1 | 1 | 1 | 1
| 3 | 1 | 0 | 0.079 | 0 | 0.36852 | 0 | 0.32912 | 1 | 1 | 1 | 1
| 4 | 1 | 0 | 0.043 | 0 | 0.36135 | 0 | 0.32735 | 1 | 1 | 1 | 1
| 5 | 1 | 0 | 0.028 | 0 | 0.35477 | 0 | 0.32762 | 1 | 1 | 1 | 1
| 6 | 1 | 0 | 0.05 | 0 | 0.34172 | 0 | 0.32422 | 1 | 1 | 1 | 1
| 7 | 1 | 0.031 | 0.096 | 0.003 | 0.30561 | 0.033586 | 0.30333 | 1 | 1 | 1 | 1
| 8 | 1 | 0.139 | 0.104 | 0.062 | 0.32202 | 0.20358 | 0.29128 | 1 | 1 | 1 | 1
| 9 | 1 | 0.265 | 0.197 | 0.206 | 0.36597 | 0.37065 | 0.35669 | 1 | 1 | 1 | 1
| 10 | 1 | 0.313 | 0.161 | 0.37 | 0.30201 | 0.49239 | 0.3445 | 1 | 1 | 1 | 1
| 11 | 1 | 0.343 | 0.071 | 0.503 | 0.23168 | 0.57075 | 0.2791 | 1 | 1 | 1 | 1
| 12 | 1 | 0.341 | 0.028 | 0.588 | 0.18259 | 0.6027 | 0.21491 | 1 | 1 | 1 | 1
| 13 | 1 | 0.356 | 0.008 | 0.623 | 0.15417 | 0.59601 | 0.16872 | 1 | 1 | 1 | 1
| 14 | 1 | 0.315 | 0.002 | 0.604 | 0.14359 | 0.54986 | 0.14248 | 1 | 1 | 1 | 1
| 15 | 1 | 0.298 | 0.001 | 0.537 | 0.14744 | 0.46695 | 0.1307 | 1 | 1 | 1 | 1
| 16 | 1 | 0.266 | 0.002 | 0.442 | 0.16529 | 0.34558 | 0.12978 | 1 | 1 | 1 | 1
| 17 | 1 | 0.202 | 0.004 | 0.317 | 0.19688 | 0.19541 | 0.13473 | 1 | 1 | 1 | 1
| 18 | 1 | 0.086 | 0.009 | 0.17 | 0.26521 | 0.04557 | 0.16359 | 1 | 1 | 1 | 1
| 19 | 1 | 0.003 | 0.022 | 0.051 | 0.36323 | 5.4795e-06 | 0.2345 | 1 | 1 | 1 | 1
| 20 | 1 | 0 | 0.036 | 0 | 0.41114 | 0 | 0.28799 | 1 | 1 | 1 | 1
| 21 | 1 | 0 | 0.044 | 0 | 0.42862 | 0 | 0.32047 | 1 | 1 | 1 | 1
| 22 | 1 | 0 | 0.03 | 0 | 0.43196 | 0 | 0.33934 | 1 | 1 | 1 | 1
| 23 | 1 | 0 | 0.015 | 0 | 0.42392 | 0 | 0.34767 | 1 | 1 | 1 | 1
| 24 | 1 | 0 | 0.005 | 0 | 0.40908 | 0 | 0.34656 | 1 | 1 | 1 | 1
Y1 | 1 | 1 | 0 | 0.001 | 0 | 0.39216 | 0 | 0.3396 | 1 | 1 | 1 | 1
| 2 | 1 | 0 | 0 | 0 | 0.37795 | 0 | 0.33261 | 1 | 1 | 1 | 1
| 3 | 1 | 0 | 0 | 0 | 0.36852 | 0 | 0.32912 | 1 | 1 | 1 | 1
| 4 | 1 | 0 | 0.002 | 0 | 0.36135 | 0 | 0.32735 | 1 | 1 | 1 | 1
| 5 | 1 | 0 | 0.007 | 0 | 0.35477 | 0 | 0.32762 | 1 | 1 | 1 | 1
| 6 | 1 | 0 | 0.012 | 0 | 0.34172 | 0 | 0.32422 | 1 | 1 | 1 | 1
| 7 | 1 | 0.014 | 0.017 | 0.003 | 0.30561 | 0.033586 | 0.30333 | 1 | 1 | 1 | 1
| 8 | 1 | 0.078 | 0.008 | 0.058 | 0.32202 | 0.20358 | 0.29128 | 1 | 1 | 1 | 1
| 9 | 1 | 0.167 | 0.009 | 0.207 | 0.36597 | 0.37065 | 0.35669 | 1 | 1 | 1 | 1
| 10 | 1 | 0.232 | 0.015 | 0.369 | 0.30201 | 0.49239 | 0.3445 | 1 | 1 | 1 | 1
| 11 | 1 | 0.285 | 0.017 | 0.498 | 0.23168 | 0.57075 | 0.2791 | 1 | 1 | 1 | 1
| 12 | 1 | 0.324 | 0.012 | 0.566 | 0.18259 | 0.6027 | 0.21491 | 1 | 1 | 1 | 1
| 13 | 1 | 0.345 | 0.007 | 0.574 | 0.15417 | 0.59601 | 0.16872 | 1 | 1 | 1 | 1
| 14 | 1 | 0.289 | 0.003 | 0.555 | 0.14359 | 0.54986 | 0.14248 | 1 | 1 | 1 | 1
| 15 | 1 | 0.216 | 0.002 | 0.495 | 0.14744 | 0.46695 | 0.1307 | 1 | 1 | 1 | 1
| 16 | 1 | 0.135 | 0.001 | 0.415 | 0.16529 | 0.34558 | 0.12978 | 1 | 1 | 1 | 1
| 17 | 1 | 0.069 | 0.002 | 0.306 | 0.19688 | 0.19541 | 0.13473 | 1 | 1 | 1 | 1
| 18 | 1 | 0.022 | 0.002 | 0.17 | 0.26521 | 0.04557 | 0.16359 | 1 | 1 | 1 | 1
| 19 | 1 | 0 | 0.001 | 0.053 | 0.36323 | 5.4795e-06 | 0.2345 | 1 | 1 | 1 | 1
| 20 | 1 | 0 | 0.002 | 0 | 0.41114 | 0 | 0.28799 | 1 | 1 | 1 | 1
| 21 | 1 | 0 | 0.009 | 0 | 0.42862 | 0 | 0.32047 | 1 | 1 | 1 | 1
| 22 | 1 | 0 | 0.06 | 0 | 0.43196 | 0 | 0.33934 | 1 | 1 | 1 | 1
| 23 | 1 | 0 | 0.185 | 0 | 0.42392 | 0 | 0.34767 | 1 | 1 | 1 | 1
| 24 | 1 | 0 | 0.322 | 0 | 0.40908 | 0 | 0.34656 | 1 | 1 | 1 | 1
Y2 | 1 | 1 | 0 | 0.352 | 0 | 0.39216 | 0 | 0.3396 | 1 | 1 | 1 | 1
| 2 | 1 | 0 | 0.195 | 0 | 0.37795 | 0 | 0.33261 | 1 | 1 | 1 | 1
| 3 | 1 | 0 | 0.107 | 0 | 0.36852 | 0 | 0.32912 | 1 | 1 | 1 | 1
| 4 | 1 | 0 | 0.093 | 0 | 0.36135 | 0 | 0.32735 | 1 | 1 | 1 | 1
| 5 | 1 | 0 | 0.105 | 0 | 0.35477 | 0 | 0.32762 | 1 | 1 | 1 | 1
| 6 | 1 | 0 | 0.142 | 0 | 0.34172 | 0 | 0.32422 | 1 | 1 | 1 | 1
| 7 | 1 | 0.036 | 0.138 | 0.002 | 0.30561 | 0.033586 | 0.30333 | 1 | 1 | 1 | 1
| 8 | 1 | 0.152 | 0.095 | 0.066 | 0.32202 | 0.20358 | 0.29128 | 1 | 1 | 1 | 1
| 9 | 1 | 0.287 | 0.099 | 0.207 | 0.36597 | 0.37065 | 0.35669 | 1 | 1 | 1 | 1
| 10 | 1 | 0.401 | 0.05 | 0.356 | 0.30201 | 0.49239 | 0.3445 | 1 | 1 | 1 | 1
| 11 | 1 | 0.46 | 0.022 | 0.442 | 0.23168 | 0.57075 | 0.2791 | 1 | 1 | 1 | 1
| 12 | 1 | 0.471 | 0.005 | 0.495 | 0.18259 | 0.6027 | 0.21491 | 1 | 1 | 1 | 1
| 13 | 1 | 0.448 | 0 | 0.537 | 0.15417 | 0.59601 | 0.16872 | 1 | 1 | 1 | 1
| 14 | 1 | 0.381 | 0 | 0.561 | 0.14359 | 0.54986 | 0.14248 | 1 | 1 | 1 | 1
| 15 | 1 | 0.258 | 0.002 | 0.514 | 0.14744 | 0.46695 | 0.1307 | 1 | 1 | 1 | 1
| 16 | 1 | 0.153 | 0.009 | 0.428 | 0.16529 | 0.34558 | 0.12978 | 1 | 1 | 1 | 1
| 17 | 1 | 0.081 | 0.021 | 0.305 | 0.19688 | 0.19541 | 0.13473 | 1 | 1 | 1 | 1
| 18 | 1 | 0.024 | 0.034 | 0.174 | 0.26521 | 0.04557 | 0.16359 | 1 | 1 | 1 | 1
| 19 | 1 | 0 | 0.049 | 0.053 | 0.36323 | 5.4795e-06 | 0.2345 | 1 | 1 | 1 | 1
| 20 | 1 | 0 | 0.064 | 0 | 0.41114 | 0 | 0.28799 | 1 | 1 | 1 | 1
| 21 | 1 | 0 | 0.06 | 0 | 0.42862 | 0 | 0.32047 | 1 | 1 | 1 | 1
| 22 | 1 | 0 | 0.041 | 0 | 0.43196 | 0 | 0.33934 | 1 | 1 | 1 | 1
| 23 | 1 | 0 | 0.017 | 0 | 0.42392 | 0 | 0.34767 | 1 | 1 | 1 | 1
| 24 | 1 | 0 | 0.005 | 0 | 0.40908 | 0 | 0.34656 | 1 | 1 | 1 | 1
Y3 | 1 | 1 | 0 | 0.003 | 0 | 0.39216 | 0 | 0.3396 | 1 | 1 | 1 | 1
| 2 | 1 | 0 | 0.002 | 0 | 0.37795 | 0 | 0.33261 | 1 | 1 | 1 | 1
| 3 | 1 | 0 | 0.002 | 0 | 0.36852 | 0 | 0.32912 | 1 | 1 | 1 | 1
| 4 | 1 | 0 | 0.003 | 0 | 0.36135 | 0 | 0.32735 | 1 | 1 | 1 | 1
| 5 | 1 | 0 | 0.005 | 0 | 0.35477 | 0 | 0.32762 | 1 | 1 | 1 | 1
| 6 | 1 | 0 | 0.007 | 0 | 0.34172 | 0 | 0.32422 | 1 | 1 | 1 | 1
| 7 | 1 | 0.024 | 0.006 | 0 | 0.30561 | 0.033586 | 0.30333 | 1 | 1 | 1 | 1
| 8 | 1 | 0.13 | 0.001 | 0.044 | 0.32202 | 0.20358 | 0.29128 | 1 | 1 | 1 | 1
| 9 | 1 | 0.268 | 0 | 0.147 | 0.36597 | 0.37065 | 0.35669 | 1 | 1 | 1 | 1
| 10 | 1 | 0.414 | 0 | 0.267 | 0.30201 | 0.49239 | 0.3445 | 1 | 1 | 1 | 1
| 11 | 1 | 0.545 | 0 | 0.359 | 0.23168 | 0.57075 | 0.2791 | 1 | 1 | 1 | 1
| 12 | 1 | 0.601 | 0 | 0.404 | 0.18259 | 0.6027 | 0.21491 | 1 | 1 | 1 | 1
| 13 | 1 | 0.596 | 0.001 | 0.432 | 0.15417 | 0.59601 | 0.16872 | 1 | 1 | 1 | 1
| 14 | 1 | 0.549 | 0.001 | 0.421 | 0.14359 | 0.54986 | 0.14248 | 1 | 1 | 1 | 1
| 15 | 1 | 0.463 | 0 | 0.374 | 0.14744 | 0.46695 | 0.1307 | 1 | 1 | 1 | 1
| 16 | 1 | 0.353 | 0 | 0.296 | 0.16529 | 0.34558 | 0.12978 | 1 | 1 | 1 | 1
| 17 | 1 | 0.213 | 0 | 0.228 | 0.19688 | 0.19541 | 0.13473 | 1 | 1 | 1 | 1
| 18 | 1 | 0.083 | 0 | 0.14 | 0.26521 | 0.04557 | 0.16359 | 1 | 1 | 1 | 1
| 19 | 1 | 0.003 | 0.001 | 0.045 | 0.36323 | 5.4795e-06 | 0.2345 | 1 | 1 | 1 | 1
| 20 | 1 | 0 | 0.007 | 0 | 0.41114 | 0 | 0.28799 | 1 | 1 | 1 | 1
| 21 | 1 | 0 | 0.013 | 0 | 0.42862 | 0 | 0.32047 | 1 | 1 | 1 | 1
| 22 | 1 | 0 | 0.017 | 0 | 0.43196 | 0 | 0.33934 | 1 | 1 | 1 | 1
| 23 | 1 | 0 | 0.016 | 0 | 0.42392 | 0 | 0.34767 | 1 | 1 | 1 | 1
| 24 | 1 | 0 | 0.012 | 0 | 0.40908 | 0 | 0.34656 | 1 | 1 | 1 | 1
Y4 | 1 | 1 | 0 | 0.012 | 0 | 0.39216 | 0 | 0.3396 | 1 | 1 | 1 | 1
| 2 | 1 | 0 | 0.011 | 0 | 0.37795 | 0 | 0.33261 | 1 | 1 | 1 | 1
| 3 | 1 | 0 | 0.009 | 0 | 0.36852 | 0 | 0.32912 | 1 | 1 | 1 | 1
| 4 | 1 | 0 | 0.007 | 0 | 0.36135 | 0 | 0.32735 | 1 | 1 | 1 | 1
| 5 | 1 | 0 | 0.005 | 0 | 0.35477 | 0 | 0.32762 | 1 | 1 | 1 | 1
| 6 | 1 | 0 | 0.005 | 0 | 0.34172 | 0 | 0.32422 | 1 | 1 | 1 | 1
| 7 | 1 | 0.038 | 0.004 | 0.001 | 0.30561 | 0.033586 | 0.30333 | 1 | 1 | 1 | 1
| 8 | 1 | 0.145 | 0 | 0.066 | 0.32202 | 0.20358 | 0.29128 | 1 | 1 | 1 | 1
| 9 | 1 | 0.294 | 0 | 0.184 | 0.36597 | 0.37065 | 0.35669 | 1 | 1 | 1 | 1
| 10 | 1 | 0.409 | 0 | 0.289 | 0.30201 | 0.49239 | 0.3445 | 1 | 1 | 1 | 1
| 11 | 1 | 0.487 | 0 | 0.377 | 0.23168 | 0.57075 | 0.2791 | 1 | 1 | 1 | 1
| 12 | 1 | 0.528 | 0 | 0.417 | 0.18259 | 0.6027 | 0.21491 | 1 | 1 | 1 | 1
| 13 | 1 | 0.53 | 0 | 0.427 | 0.15417 | 0.59601 | 0.16872 | 1 | 1 | 1 | 1
| 14 | 1 | 0.495 | 0.001 | 0.438 | 0.14359 | 0.54986 | 0.14248 | 1 | 1 | 1 | 1
| 15 | 1 | 0.411 | 0.003 | 0.393 | 0.14744 | 0.46695 | 0.1307 | 1 | 1 | 1 | 1
| 16 | 1 | 0.302 | 0.006 | 0.346 | 0.16529 | 0.34558 | 0.12978 | 1 | 1 | 1 | 1
| 17 | 1 | 0.172 | 0.011 | 0.256 | 0.19688 | 0.19541 | 0.13473 | 1 | 1 | 1 | 1
| 18 | 1 | 0.061 | 0.015 | 0.153 | 0.26521 | 0.04557 | 0.16359 | 1 | 1 | 1 | 1
| 19 | 1 | 0.002 | 0.018 | 0.05 | 0.36323 | 5.4795e-06 | 0.2345 | 1 | 1 | 1 | 1
| 20 | 1 | 0 | 0.017 | 0 | 0.41114 | 0 | 0.28799 | 1 | 1 | 1 | 1
| 21 | 1 | 0 | 0.013 | 0 | 0.42862 | 0 | 0.32047 | 1 | 1 | 1 | 1
| 22 | 1 | 0 | 0.006 | 0 | 0.43196 | 0 | 0.33934 | 1 | 1 | 1 | 1
| 23 | 1 | 0 | 0.001 | 0 | 0.42392 | 0 | 0.34767 | 1 | 1 | 1 | 1
| 24 | 1 | 0 | 0 | 0 | 0.40908 | 0 | 0.34656 | 1 | 1 | 1 | 1
Y5 | 1 | 1 | 0 | 0 | 0 | 0.39216 | 0 | 0.3396 | 1 | 1 | 1 | 1
| 2 | 1 | 0 | 0 | 0 | 0.37795 | 0 | 0.33261 | 1 | 1 | 1 | 1
| 3 | 1 | 0 | 0 | 0 | 0.36852 | 0 | 0.32912 | 1 | 1 | 1 | 1
| 4 | 1 | 0 | 0.001 | 0 | 0.36135 | 0 | 0.32735 | 1 | 1 | 1 | 1
| 5 | 1 | 0 | 0.003 | 0 | 0.35477 | 0 | 0.32762 | 1 | 1 | 1 | 1
| 6 | 1 | 0 | 0.008 | 0 | 0.34172 | 0 | 0.32422 | 1 | 1 | 1 | 1
| 7 | 1 | 0.035 | 0.008 | 0.003 | 0.30561 | 0.033586 | 0.30333 | 1 | 1 | 1 | 1
| 8 | 1 | 0.149 | 0.004 | 0.076 | 0.32202 | 0.20358 | 0.29128 | 1 | 1 | 1 | 1
| 9 | 1 | 0.263 | 0.013 | 0.203 | 0.36597 | 0.37065 | 0.35669 | 1 | 1 | 1 | 1
| 10 | 1 | 0.364 | 0.012 | 0.309 | 0.30201 | 0.49239 | 0.3445 | 1 | 1 | 1 | 1
| 11 | 1 | 0.437 | 0.006 | 0.367 | 0.23168 | 0.57075 | 0.2791 | 1 | 1 | 1 | 1
| 12 | 1 | 0.455 | 0.004 | 0.392 | 0.18259 | 0.6027 | 0.21491 | 1 | 1 | 1 | 1
| 13 | 1 | 0.441 | 0.005 | 0.402 | 0.15417 | 0.59601 | 0.16872 | 1 | 1 | 1 | 1
| 14 | 1 | 0.387 | 0.008 | 0.395 | 0.14359 | 0.54986 | 0.14248 | 1 | 1 | 1 | 1
| 15 | 1 | 0.293 | 0.012 | 0.342 | 0.14744 | 0.46695 | 0.1307 | 1 | 1 | 1 | 1
| 16 | 1 | 0.225 | 0.015 | 0.303 | 0.16529 | 0.34558 | 0.12978 | 1 | 1 | 1 | 1
| 17 | 1 | 0.135 | 0.016 | 0.239 | 0.19688 | 0.19541 | 0.13473 | 1 | 1 | 1 | 1
| 18 | 1 | 0.043 | 0.017 | 0.132 | 0.26521 | 0.04557 | 0.16359 | 1 | 1 | 1 | 1
| 19 | 1 | 0.001 | 0.017 | 0.037 | 0.36323 | 5.4795e-06 | 0.2345 | 1 | 1 | 1 | 1
| 20 | 1 | 0 | 0.018 | 0 | 0.41114 | 0 | 0.28799 | 1 | 1 | 1 | 1
| 21 | 1 | 0 | 0.018 | 0 | 0.42862 | 0 | 0.32047 | 1 | 1 | 1 | 1
| 22 | 1 | 0 | 0.02 | 0 | 0.43196 | 0 | 0.33934 | 1 | 1 | 1 | 1
| 23 | 1 | 0 | 0.027 | 0 | 0.42392 | 0 | 0.34767 | 1 | 1 | 1 | 1
| 24 | 1 | 0 | 0.033 | 0 | 0.40908 | 0 | 0.34656 | 1 | 1 | 1 | 1
Y6 | 1 | 1 | 0 | 0.027 | 0 | 0.39216 | 0 | 0.3396 | 1 | 1 | 1 | 1
| 2 | 1 | 0 | 0.021 | 0 | 0.37795 | 0 | 0.33261 | 1 | 1 | 1 | 1
| 3 | 1 | 0 | 0.02 | 0 | 0.36852 | 0 | 0.32912 | 1 | 1 | 1 | 1
| 4 | 1 | 0 | 0.021 | 0 | 0.36135 | 0 | 0.32735 | 1 | 1 | 1 | 1
| 5 | 1 | 0 | 0.028 | 0 | 0.35477 | 0 | 0.32762 | 1 | 1 | 1 | 1
| 6 | 1 | 0 | 0.046 | 0 | 0.34172 | 0 | 0.32422 | 1 | 1 | 1 | 1
| 7 | 1 | 0.011 | 0.046 | 0 | 0.30561 | 0.033586 | 0.30333 | 1 | 1 | 1 | 1
| 8 | 1 | 0.059 | 0.013 | 0.041 | 0.32202 | 0.20358 | 0.29128 | 1 | 1 | 1 | 1
| 9 | 1 | 0.121 | 0.026 | 0.155 | 0.36597 | 0.37065 | 0.35669 | 1 | 1 | 1 | 1
| 10 | 1 | 0.205 | 0.054 | 0.295 | 0.30201 | 0.49239 | 0.3445 | 1 | 1 | 1 | 1
| 11 | 1 | 0.359 | 0.061 | 0.422 | 0.23168 | 0.57075 | 0.2791 | 1 | 1 | 1 | 1
| 12 | 1 | 0.488 | 0.055 | 0.484 | 0.18259 | 0.6027 | 0.21491 | 1 | 1 | 1 | 1
| 13 | 1 | 0.518 | 0.048 | 0.473 | 0.15417 | 0.59601 | 0.16872 | 1 | 1 | 1 | 1
| 14 | 1 | 0.513 | 0.042 | 0.46 | 0.14359 | 0.54986 | 0.14248 | 1 | 1 | 1 | 1
| 15 | 1 | 0.447 | 0.035 | 0.437 | 0.14744 | 0.46695 | 0.1307 | 1 | 1 | 1 | 1
| 16 | 1 | 0.351 | 0.025 | 0.39 | 0.16529 | 0.34558 | 0.12978 | 1 | 1 | 1 | 1
| 17 | 1 | 0.224 | 0.014 | 0.291 | 0.19688 | 0.19541 | 0.13473 | 1 | 1 | 1 | 1
| 18 | 1 | 0.092 | 0.01 | 0.169 | 0.26521 | 0.04557 | 0.16359 | 1 | 1 | 1 | 1
| 19 | 1 | 0.005 | 0.008 | 0.053 | 0.36323 | 5.4795e-06 | 0.2345 | 1 | 1 | 1 | 1
| 20 | 1 | 0 | 0.004 | 0 | 0.41114 | 0 | 0.28799 | 1 | 1 | 1 | 1
| 21 | 1 | 0 | 0.001 | 0 | 0.42862 | 0 | 0.32047 | 1 | 1 | 1 | 1
| 22 | 1 | 0 | 0 | 0 | 0.43196 | 0 | 0.33934 | 1 | 1 | 1 | 1
| 23 | 1 | 0 | 0 | 0 | 0.42392 | 0 | 0.34767 | 1 | 1 | 1 | 1
| 24 | 1 | 0 | 0.002 | 0 | 0.40908 | 0 | 0.34656 | 1 | 1 | 1 | 1
Y7 | 1 | 1 | 0 | 0.017 | 0 | 0.39216 | 0 | 0.3396 | 1 | 1 | 1 | 1
| 2 | 1 | 0 | 0.053 | 0 | 0.37795 | 0 | 0.33261 | 1 | 1 | 1 | 1
| 3 | 1 | 0 | 0.097 | 0 | 0.36852 | 0 | 0.32912 | 1 | 1 | 1 | 1
| 4 | 1 | 0 | 0.147 | 0 | 0.36135 | 0 | 0.32735 | 1 | 1 | 1 | 1
| 5 | 1 | 0 | 0.193 | 0 | 0.35477 | 0 | 0.32762 | 1 | 1 | 1 | 1
| 6 | 1 | 0 | 0.218 | 0 | 0.34172 | 0 | 0.32422 | 1 | 1 | 1 | 1
| 7 | 1 | 0.036 | 0.186 | 0.002 | 0.30561 | 0.033586 | 0.30333 | 1 | 1 | 1 | 1
| 8 | 1 | 0.151 | 0.109 | 0.071 | 0.32202 | 0.20358 | 0.29128 | 1 | 1 | 1 | 1
| 9 | 1 | 0.294 | 0.133 | 0.193 | 0.36597 | 0.37065 | 0.35669 | 1 | 1 | 1 | 1
| 10 | 1 | 0.387 | 0.093 | 0.324 | 0.30201 | 0.49239 | 0.3445 | 1 | 1 | 1 | 1
| 11 | 1 | 0.433 | 0.079 | 0.424 | 0.23168 | 0.57075 | 0.2791 | 1 | 1 | 1 | 1
| 12 | 1 | 0.452 | 0.089 | 0.487 | 0.18259 | 0.6027 | 0.21491 | 1 | 1 | 1 | 1
| 13 | 1 | 0.443 | 0.113 | 0.507 | 0.15417 | 0.59601 | 0.16872 | 1 | 1 | 1 | 1
| 14 | 1 | 0.401 | 0.124 | 0.466 | 0.14359 | 0.54986 | 0.14248 | 1 | 1 | 1 | 1
| 15 | 1 | 0.313 | 0.101 | 0.375 | 0.14744 | 0.46695 | 0.1307 | 1 | 1 | 1 | 1
| 16 | 1 | 0.205 | 0.069 | 0.289 | 0.16529 | 0.34558 | 0.12978 | 1 | 1 | 1 | 1
| 17 | 1 | 0.101 | 0.045 | 0.217 | 0.19688 | 0.19541 | 0.13473 | 1 | 1 | 1 | 1
| 18 | 1 | 0.033 | 0.028 | 0.133 | 0.26521 | 0.04557 | 0.16359 | 1 | 1 | 1 | 1
| 19 | 1 | 0 | 0.021 | 0.045 | 0.36323 | 5.4795e-06 | 0.2345 | 1 | 1 | 1 | 1
| 20 | 1 | 0 | 0.032 | 0 | 0.41114 | 0 | 0.28799 | 1 | 1 | 1 | 1
| 21 | 1 | 0 | 0.06 | 0 | 0.42862 | 0 | 0.32047 | 1 | 1 | 1 | 1
| 22 | 1 | 0 | 0.108 | 0 | 0.43196 | 0 | 0.33934 | 1 | 1 | 1 | 1
| 23 | 1 | 0 | 0.171 | 0 | 0.42392 | 0 | 0.34767 | 1 | 1 | 1 | 1
| 24 | 1 | 0 | 0.236 | 0 | 0.40908 | 0 | 0.34656 | 1 | 1 | 1 | 1
Y8 | 1 | 1 | 0 | 0.279 | 0 | 0.39216 | 0 | 0.3396 | 1 | 1 | 1 | 1
| 2 | 1 | 0 | 0.291 | 0 | 0.37795 | 0 | 0.33261 | 1 | 1 | 1 | 1
| 3 | 1 | 0 | 0.286 | 0 | 0.36852 | 0 | 0.32912 | 1 | 1 | 1 | 1
| 4 | 1 | 0 | 0.285 | 0 | 0.36135 | 0 | 0.32735 | 1 | 1 | 1 | 1
| 5 | 1 | 0 | 0.288 | 0 | 0.35477 | 0 | 0.32762 | 1 | 1 | 1 | 1
| 6 | 1 | 0 | 0.277 | 0 | 0.34172 | 0 | 0.32422 | 1 | 1 | 1 | 1
| 7 | 1 | 0.026 | 0.251 | 0 | 0.30561 | 0.033586 | 0.30333 | 1 | 1 | 1 | 1
| 8 | 1 | 0.14 | 0.349 | 0.049 | 0.32202 | 0.20358 | 0.29128 | 1 | 1 | 1 | 1
| 9 | 1 | 0.281 | 0.498 | 0.178 | 0.36597 | 0.37065 | 0.35669 | 1 | 1 | 1 | 1
| 10 | 1 | 0.407 | 0.52 | 0.32 | 0.30201 | 0.49239 | 0.3445 | 1 | 1 | 1 | 1
| 11 | 1 | 0.49 | 0.459 | 0.451 | 0.23168 | 0.57075 | 0.2791 | 1 | 1 | 1 | 1
| 12 | 1 | 0.517 | 0.355 | 0.556 | 0.18259 | 0.6027 | 0.21491 | 1 | 1 | 1 | 1
| 13 | 1 | 0.514 | 0.245 | 0.58 | 0.15417 | 0.59601 | 0.16872 | 1 | 1 | 1 | 1
| 14 | 1 | 0.487 | 0.163 | 0.547 | 0.14359 | 0.54986 | 0.14248 | 1 | 1 | 1 | 1
| 15 | 1 | 0.426 | 0.122 | 0.469 | 0.14744 | 0.46695 | 0.1307 | 1 | 1 | 1 | 1
| 16 | 1 | 0.335 | 0.103 | 0.376 | 0.16529 | 0.34558 | 0.12978 | 1 | 1 | 1 | 1
| 17 | 1 | 0.215 | 0.085 | 0.251 | 0.19688 | 0.19541 | 0.13473 | 1 | 1 | 1 | 1
| 18 | 1 | 0.084 | 0.068 | 0.145 | 0.26521 | 0.04557 | 0.16359 | 1 | 1 | 1 | 1
| 19 | 1 | 0.004 | 0.069 | 0.044 | 0.36323 | 5.4795e-06 | 0.2345 | 1 | 1 | 1 | 1
| 20 | 1 | 0 | 0.083 | 0 | 0.41114 | 0 | 0.28799 | 1 | 1 | 1 | 1
| 21 | 1 | 0 | 0.104 | 0 | 0.42862 | 0 | 0.32047 | 1 | 1 | 1 | 1
| 22 | 1 | 0 | 0.138 | 0 | 0.43196 | 0 | 0.33934 | 1 | 1 | 1 | 1
| 23 | 1 | 0 | 0.184 | 0 | 0.42392 | 0 | 0.34767 | 1 | 1 | 1 | 1
| 24 | 1 | 0 | 0.243 | 0 | 0.40908 | 0 | 0.34656 | 1 | 1 | 1 | 1
Y9 | 1 | 1 | 0 | 0.28 | 0 | 0.39216 | 0 | 0.3396 | 1 | 1 | 1 | 1
| 2 | 1 | 0 | 0.279 | 0 | 0.37795 | 0 | 0.33261 | 1 | 1 | 1 | 1
| 3 | 1 | 0 | 0.267 | 0 | 0.36852 | 0 | 0.32912 | 1 | 1 | 1 | 1
| 4 | 1 | 0 | 0.256 | 0 | 0.36135 | 0 | 0.32735 | 1 | 1 | 1 | 1
| 5 | 1 | 0 | 0.24 | 0 | 0.35477 | 0 | 0.32762 | 1 | 1 | 1 | 1
| 6 | 1 | 0 | 0.219 | 0 | 0.34172 | 0 | 0.32422 | 1 | 1 | 1 | 1
| 7 | 1 | 0.034 | 0.144 | 0.002 | 0.30561 | 0.033586 | 0.30333 | 1 | 1 | 1 | 1
| 8 | 1 | 0.141 | 0.086 | 0.076 | 0.32202 | 0.20358 | 0.29128 | 1 | 1 | 1 | 1
| 9 | 1 | 0.272 | 0.201 | 0.21 | 0.36597 | 0.37065 | 0.35669 | 1 | 1 | 1 | 1
| 10 | 1 | 0.403 | 0.196 | 0.317 | 0.30201 | 0.49239 | 0.3445 | 1 | 1 | 1 | 1
| 11 | 1 | 0.496 | 0.166 | 0.383 | 0.23168 | 0.57075 | 0.2791 | 1 | 1 | 1 | 1
| 12 | 1 | 0.534 | 0.145 | 0.42 | 0.18259 | 0.6027 | 0.21491 | 1 | 1 | 1 | 1
| 13 | 1 | 0.517 | 0.133 | 0.426 | 0.15417 | 0.59601 | 0.16872 | 1 | 1 | 1 | 1
| 14 | 1 | 0.466 | 0.131 | 0.399 | 0.14359 | 0.54986 | 0.14248 | 1 | 1 | 1 | 1
| 15 | 1 | 0.366 | 0.133 | 0.346 | 0.14744 | 0.46695 | 0.1307 | 1 | 1 | 1 | 1
| 16 | 1 | 0.248 | 0.121 | 0.279 | 0.16529 | 0.34558 | 0.12978 | 1 | 1 | 1 | 1
| 17 | 1 | 0.133 | 0.104 | 0.203 | 0.19688 | 0.19541 | 0.13473 | 1 | 1 | 1 | 1
| 18 | 1 | 0.045 | 0.086 | 0.108 | 0.26521 | 0.04557 | 0.16359 | 1 | 1 | 1 | 1
| 19 | 1 | 0.001 | 0.083 | 0.03 | 0.36323 | 5.4795e-06 | 0.2345 | 1 | 1 | 1 | 1
| 20 | 1 | 0 | 0.104 | 0 | 0.41114 | 0 | 0.28799 | 1 | 1 | 1 | 1
| 21 | 1 | 0 | 0.138 | 0 | 0.42862 | 0 | 0.32047 | 1 | 1 | 1 | 1
| 22 | 1 | 0 | 0.179 | 0 | 0.43196 | 0 | 0.33934 | 1 | 1 | 1 | 1
| 23 | 1 | 0 | 0.211 | 0 | 0.42392 | 0 | 0.34767 | 1 | 1 | 1 | 1
| 24 | 1 | 0 | 0.232 | 0 | 0.40908 | 0 | 0.34656 | 1 | 1 | 1 | 1
Y10 | 1 | 1 | 0 | 0.263 | 0 | 0.39216 | 0 | 0.3396 | 1 | 1 | 1 | 1
| 2 | 1 | 0 | 0.291 | 0 | 0.37795 | 0 | 0.33261 | 1 | 1 | 1 | 1
| 3 | 1 | 0 | 0.272 | 0 | 0.36852 | 0 | 0.32912 | 1 | 1 | 1 | 1
| 4 | 1 | 0 | 0.233 | 0 | 0.36135 | 0 | 0.32735 | 1 | 1 | 1 | 1
| 5 | 1 | 0 | 0.176 | 0 | 0.35477 | 0 | 0.32762 | 1 | 1 | 1 | 1
| 6 | 1 | 0 | 0.144 | 0 | 0.34172 | 0 | 0.32422 | 1 | 1 | 1 | 1
| 7 | 1 | 0.018 | 0.126 | 0 | 0.30561 | 0.033586 | 0.30333 | 1 | 1 | 1 | 1
| 8 | 1 | 0.099 | 0.108 | 0.042 | 0.32202 | 0.20358 | 0.29128 | 1 | 1 | 1 | 1
| 9 | 1 | 0.215 | 0.154 | 0.135 | 0.36597 | 0.37065 | 0.35669 | 1 | 1 | 1 | 1
| 10 | 1 | 0.296 | 0.154 | 0.27 | 0.30201 | 0.49239 | 0.3445 | 1 | 1 | 1 | 1
| 11 | 1 | 0.376 | 0.106 | 0.361 | 0.23168 | 0.57075 | 0.2791 | 1 | 1 | 1 | 1
| 12 | 1 | 0.449 | 0.069 | 0.434 | 0.18259 | 0.6027 | 0.21491 | 1 | 1 | 1 | 1
| 13 | 1 | 0.439 | 0.065 | 0.47 | 0.15417 | 0.59601 | 0.16872 | 1 | 1 | 1 | 1
| 14 | 1 | 0.359 | 0.077 | 0.493 | 0.14359 | 0.54986 | 0.14248 | 1 | 1 | 1 | 1
| 15 | 1 | 0.229 | 0.09 | 0.453 | 0.14744 | 0.46695 | 0.1307 | 1 | 1 | 1 | 1
| 16 | 1 | 0.162 | 0.098 | 0.355 | 0.16529 | 0.34558 | 0.12978 | 1 | 1 | 1 | 1
| 17 | 1 | 0.084 | 0.08 | 0.216 | 0.19688 | 0.19541 | 0.13473 | 1 | 1 | 1 | 1
| 18 | 1 | 0.027 | 0.055 | 0.115 | 0.26521 | 0.04557 | 0.16359 | 1 | 1 | 1 | 1
| 19 | 1 | 0 | 0.046 | 0.026 | 0.36323 | 5.4795e-06 | 0.2345 | 1 | 1 | 1 | 1
| 20 | 1 | 0 | 0.036 | 0 | 0.41114 | 0 | 0.28799 | 1 | 1 | 1 | 1
| 21 | 1 | 0 | 0.033 | 0 | 0.42862 | 0 | 0.32047 | 1 | 1 | 1 | 1
| 22 | 1 | 0 | 0.037 | 0 | 0.43196 | 0 | 0.33934 | 1 | 1 | 1 | 1
| 23 | 1 | 0 | 0.054 | 0 | 0.42392 | 0 | 0.34767 | 1 | 1 | 1 | 1
| 24 | 1 | 0 | 0.08 | 0 | 0.40908 | 0 | 0.34656 | 1 | 1 | 1 | 1
Y11 | 1 | 1 | 0 | 0.088 | 0 | 0.39216 | 0 | 0.3396 | 1 | 1 | 1 | 1
| 2 | 1 | 0 | 0.07 | 0 | 0.37795 | 0 | 0.33261 | 1 | 1 | 1 | 1
| 3 | 1 | 0 | 0.06 | 0 | 0.36852 | 0 | 0.32912 | 1 | 1 | 1 | 1
| 4 | 1 | 0 | 0.067 | 0 | 0.36135 | 0 | 0.32735 | 1 | 1 | 1 | 1
| 5 | 1 | 0 | 0.055 | 0 | 0.35477 | 0 | 0.32762 | 1 | 1 | 1 | 1
| 6 | 1 | 0 | 0.06 | 0 | 0.34172 | 0 | 0.32422 | 1 | 1 | 1 | 1
| 7 | 1 | 0.011 | 0.088 | 0.001 | 0.30561 | 0.033586 | 0.30333 | 1 | 1 | 1 | 1
| 8 | 1 | 0.061 | 0.061 | 0.055 | 0.32202 | 0.20358 | 0.29128 | 1 | 1 | 1 | 1
| 9 | 1 | 0.139 | 0.058 | 0.159 | 0.36597 | 0.37065 | 0.35669 | 1 | 1 | 1 | 1
| 10 | 1 | 0.222 | 0.107 | 0.256 | 0.30201 | 0.49239 | 0.3445 | 1 | 1 | 1 | 1
| 11 | 1 | 0.309 | 0.145 | 0.34 | 0.23168 | 0.57075 | 0.2791 | 1 | 1 | 1 | 1
| 12 | 1 | 0.39 | 0.148 | 0.4 | 0.18259 | 0.6027 | 0.21491 | 1 | 1 | 1 | 1
| 13 | 1 | 0.466 | 0.13 | 0.442 | 0.15417 | 0.59601 | 0.16872 | 1 | 1 | 1 | 1
| 14 | 1 | 0.474 | 0.11 | 0.452 | 0.14359 | 0.54986 | 0.14248 | 1 | 1 | 1 | 1
| 15 | 1 | 0.427 | 0.095 | 0.41 | 0.14744 | 0.46695 | 0.1307 | 1 | 1 | 1 | 1
| 16 | 1 | 0.336 | 0.084 | 0.301 | 0.16529 | 0.34558 | 0.12978 | 1 | 1 | 1 | 1
| 17 | 1 | 0.209 | 0.072 | 0.194 | 0.19688 | 0.19541 | 0.13473 | 1 | 1 | 1 | 1
| 18 | 1 | 0.081 | 0.068 | 0.102 | 0.26521 | 0.04557 | 0.16359 | 1 | 1 | 1 | 1
| 19 | 1 | 0.004 | 0.075 | 0.025 | 0.36323 | 5.4795e-06 | 0.2345 | 1 | 1 | 1 | 1
| 20 | 1 | 0 | 0.088 | 0 | 0.41114 | 0 | 0.28799 | 1 | 1 | 1 | 1
| 21 | 1 | 0 | 0.095 | 0 | 0.42862 | 0 | 0.32047 | 1 | 1 | 1 | 1
| 22 | 1 | 0 | 0.089 | 0 | 0.43196 | 0 | 0.33934 | 1 | 1 | 1 | 1
| 23 | 1 | 0 | 0.088 | 0 | 0.42392 | 0 | 0.34767 | 1 | 1 | 1 | 1
| 24 | 1 | 0 | 0.113 | 0 | 0.40908 | 0 | 0.34656 | 1 | 1 | 1 | 1

## Min_totalcap
Tech_category | Supply | [6 empty] | Conversion |  |  | Storage |  |  | Transmission
Technology | Diesel_supply | Minigrid_PV_1 | Minigrid_wind_1 | Minigrid_PV_2 | Minigrid_wind_2 | Minigrid_PV_3 | Minigrid_wind_3 | Minigrid_diesel_1 | Minigrid_diesel_2 | Minigrid_diesel_3 | Minigrid_battery_1 | Minigrid_battery_2 | Minigrid_battery_3 | Elec_distribution
Years
Y0 | 0 | 0 | 0 | 0 | 0 | 0 | 0 | 0 | 0 | 0 | 0 | 0 | 0 | 0
Y1 | 0 | 5000 | 5000 | 5000 | 5000 | 5000 | 5000 | 5000 | 5000 | 5000 | 6000 | 6000 | 6000 | 0
Y2 | 0 | 5000 | 5000 | 5000 | 5000 | 5000 | 5000 | 5000 | 5000 | 5000 | 6000 | 6000 | 6000 | 0
Y3 | 0 | 5000 | 5000 | 5000 | 5000 | 5000 | 5000 | 5000 | 5000 | 5000 | 6000 | 6000 | 6000 | 0
Y4 | 0 | 5000 | 5000 | 5000 | 5000 | 5000 | 5000 | 5000 | 5000 | 5000 | 6000 | 6000 | 6000 | 0
Y5 | 0 | 5000 | 5000 | 5000 | 5000 | 5000 | 5000 | 5000 | 5000 | 5000 | 6000 | 6000 | 6000 | 0
Y6 | 0 | 5000 | 5000 | 5000 | 5000 | 5000 | 5000 | 5000 | 5000 | 5000 | 6000 | 6000 | 6000 | 0
Y7 | 0 | 5000 | 5000 | 5000 | 5000 | 5000 | 5000 | 5000 | 5000 | 5000 | 6000 | 6000 | 6000 | 0
Y8 | 0 | 5000 | 5000 | 5000 | 5000 | 5000 | 5000 | 5000 | 5000 | 5000 | 6000 | 6000 | 6000 | 0
Y9 | 0 | 5000 | 5000 | 5000 | 5000 | 5000 | 5000 | 5000 | 5000 | 5000 | 6000 | 6000 | 6000 | 0
Y10 | 0 | 5000 | 5000 | 5000 | 5000 | 5000 | 5000 | 5000 | 5000 | 5000 | 6000 | 6000 | 6000 | 0
Y11 | 0 | 5000 | 5000 | 5000 | 5000 | 5000 | 5000 | 5000 | 5000 | 5000 | 6000 | 6000 | 6000 | 0

## Max_totalcap
Tech_category | Supply | [6 empty] | Conversion |  |  | Storage |  |  | Transmission
Technology | Diesel_supply | Minigrid_PV_1 | Minigrid_wind_1 | Minigrid_PV_2 | Minigrid_wind_2 | Minigrid_PV_3 | Minigrid_wind_3 | Minigrid_diesel_1 | Minigrid_diesel_2 | Minigrid_diesel_3 | Minigrid_battery_1 | Minigrid_battery_2 | Minigrid_battery_3 | Elec_distribution
Years
Y0 | 1e+20 | 0 | 0 | 0 | 0 | 0 | 0 | 0 | 0 | 0 | 0 | 0 | 0 | 1e+20
Y1 | 1e+20 | 5000 | 5000 | 5000 | 5000 | 5000 | 5000 | 5000 | 5000 | 5000 | 6000 | 6000 | 6000 | 1e+20
Y2 | 1e+20 | 7500 | 7500 | 7500 | 7500 | 7500 | 7500 | 5000 | 5000 | 5000 | 7000 | 7000 | 7000 | 1e+20
Y3 | 1e+20 | 10000 | 10000 | 10000 | 10000 | 10000 | 10000 | 5000 | 5000 | 5000 | 8000 | 8000 | 8000 | 1e+20
Y4 | 1e+20 | 12500 | 12500 | 12500 | 12500 | 12500 | 12500 | 5000 | 5000 | 5000 | 9000 | 9000 | 9000 | 1e+20
Y5 | 1e+20 | 15000 | 15000 | 15000 | 15000 | 15000 | 15000 | 5000 | 5000 | 5000 | 10000 | 10000 | 10000 | 1e+20
Y6 | 1e+20 | 20000 | 20000 | 20000 | 20000 | 20000 | 20000 | 5000 | 5000 | 5000 | 12000 | 12000 | 11000 | 1e+20
Y7 | 1e+20 | 25000 | 25000 | 25000 | 25000 | 25000 | 25000 | 5000 | 5000 | 5000 | 14000 | 14000 | 12000 | 1e+20
Y8 | 1e+20 | 30000 | 30000 | 30000 | 30000 | 30000 | 30000 | 5000 | 5000 | 5000 | 16000 | 16000 | 13000 | 1e+20
Y9 | 1e+20 | 35000 | 35000 | 35000 | 35000 | 35000 | 35000 | 5000 | 5000 | 5000 | 18000 | 18000 | 14000 | 1e+20
Y10 | 1e+20 | 40000 | 40000 | 40000 | 40000 | 40000 | 40000 | 5000 | 5000 | 5000 | 20000 | 20000 | 15000 | 1e+20
Y11 | 1e+20 | 45000 | 45000 | 45000 | 45000 | 45000 | 45000 | 5000 | 5000 | 5000 | 22000 | 22000 | 16000 | 1e+20

## Min_newcap
Tech_category | Supply | [6 empty] | Conversion |  |  | Storage |  |  | Transmission
Technology | Diesel_supply | Minigrid_PV_1 | Minigrid_wind_1 | Minigrid_PV_2 | Minigrid_wind_2 | Minigrid_PV_3 | Minigrid_wind_3 | Minigrid_diesel_1 | Minigrid_diesel_2 | Minigrid_diesel_3 | Minigrid_battery_1 | Minigrid_battery_2 | Minigrid_battery_3 | Elec_distribution
Years
Y0 | 0 | 0 | 0 | 0 | 0 | 0 | 0 | 0 | 0 | 0 | 0 | 0 | 0 | 0
Y1 | 0 | 0 | 0 | 0 | 0 | 0 | 0 | 0 | 0 | 0 | 0 | 0 | 0 | 0
Y2 | 0 | 0 | 0 | 0 | 0 | 0 | 0 | 0 | 0 | 0 | 0 | 0 | 0 | 0
Y3 | 0 | 0 | 0 | 0 | 0 | 0 | 0 | 0 | 0 | 0 | 0 | 0 | 0 | 0
Y4 | 0 | 0 | 0 | 0 | 0 | 0 | 0 | 0 | 0 | 0 | 0 | 0 | 0 | 0
Y5 | 0 | 0 | 0 | 0 | 0 | 0 | 0 | 0 | 0 | 0 | 0 | 0 | 0 | 0
Y6 | 0 | 0 | 0 | 0 | 0 | 0 | 0 | 0 | 0 | 0 | 0 | 0 | 0 | 0
Y7 | 0 | 0 | 0 | 0 | 0 | 0 | 0 | 0 | 0 | 0 | 0 | 0 | 0 | 0
Y8 | 0 | 0 | 0 | 0 | 0 | 0 | 0 | 0 | 0 | 0 | 0 | 0 | 0 | 0
Y9 | 0 | 0 | 0 | 0 | 0 | 0 | 0 | 0 | 0 | 0 | 0 | 0 | 0 | 0
Y10 | 0 | 0 | 0 | 0 | 0 | 0 | 0 | 0 | 0 | 0 | 0 | 0 | 0 | 0
Y11 | 0 | 0 | 0 | 0 | 0 | 0 | 0 | 0 | 0 | 0 | 0 | 0 | 0 | 0

## Max_newcap
Tech_category | Supply | [6 empty] | Conversion |  |  | Storage |  |  | Transmission
Technology | Diesel_supply | Minigrid_PV_1 | Minigrid_wind_1 | Minigrid_PV_2 | Minigrid_wind_2 | Minigrid_PV_3 | Minigrid_wind_3 | Minigrid_diesel_1 | Minigrid_diesel_2 | Minigrid_diesel_3 | Minigrid_battery_1 | Minigrid_battery_2 | Minigrid_battery_3 | Elec_distribution
Years
Y0 | 10000000000 | 10000000000 | 10000000000 | 10000000000 | 10000000000 | 10000000000 | 10000000000 | 10000000000 | 10000000000 | 10000000000 | 10000000000 | 10000000000 | 10000000000 | 10000000000
Y1 | 10000000000 | 10000000000 | 10000000000 | 10000000000 | 10000000000 | 10000000000 | 10000000000 | 10000000000 | 10000000000 | 10000000000 | 10000000000 | 10000000000 | 10000000000 | 10000000000
Y2 | 10000000000 | 10000000000 | 10000000000 | 10000000000 | 10000000000 | 10000000000 | 10000000000 | 10000000000 | 10000000000 | 10000000000 | 10000000000 | 10000000000 | 10000000000 | 10000000000
Y3 | 10000000000 | 10000000000 | 10000000000 | 10000000000 | 10000000000 | 10000000000 | 10000000000 | 10000000000 | 10000000000 | 10000000000 | 10000000000 | 10000000000 | 10000000000 | 10000000000
Y4 | 10000000000 | 10000000000 | 10000000000 | 10000000000 | 10000000000 | 10000000000 | 10000000000 | 10000000000 | 10000000000 | 10000000000 | 10000000000 | 10000000000 | 10000000000 | 10000000000
Y5 | 10000000000 | 10000000000 | 10000000000 | 10000000000 | 10000000000 | 10000000000 | 10000000000 | 10000000000 | 10000000000 | 10000000000 | 10000000000 | 10000000000 | 10000000000 | 10000000000
Y6 | 10000000000 | 10000000000 | 10000000000 | 10000000000 | 10000000000 | 10000000000 | 10000000000 | 10000000000 | 10000000000 | 10000000000 | 10000000000 | 10000000000 | 10000000000 | 10000000000
Y7 | 10000000000 | 10000000000 | 10000000000 | 10000000000 | 10000000000 | 10000000000 | 10000000000 | 10000000000 | 10000000000 | 10000000000 | 10000000000 | 10000000000 | 10000000000 | 10000000000
Y8 | 10000000000 | 10000000000 | 10000000000 | 10000000000 | 10000000000 | 10000000000 | 10000000000 | 10000000000 | 10000000000 | 10000000000 | 10000000000 | 10000000000 | 10000000000 | 10000000000
Y9 | 10000000000 | 10000000000 | 10000000000 | 10000000000 | 10000000000 | 10000000000 | 10000000000 | 10000000000 | 10000000000 | 10000000000 | 10000000000 | 10000000000 | 10000000000 | 10000000000
Y10 | 10000000000 | 10000000000 | 10000000000 | 10000000000 | 10000000000 | 10000000000 | 10000000000 | 10000000000 | 10000000000 | 10000000000 | 10000000000 | 10000000000 | 10000000000 | 10000000000
Y11 | 10000000000 | 10000000000 | 10000000000 | 10000000000 | 10000000000 | 10000000000 | 10000000000 | 10000000000 | 10000000000 | 10000000000 | 10000000000 | 10000000000 | 10000000000 | 10000000000

## Tech_efficiency
Tech_category | Supply | [6 empty] | Conversion |  |  | Transmission
Technology | Diesel_supply | Minigrid_PV_1 | Minigrid_wind_1 | Minigrid_PV_2 | Minigrid_wind_2 | Minigrid_PV_3 | Minigrid_wind_3 | Minigrid_diesel_1 | Minigrid_diesel_2 | Minigrid_diesel_3 | Elec_distribution
Years
Y0 | 1 | 1 | 1 | 1 | 1 | 1 | 1 | 511.1536 | 511.1536 | 511.1536 | 1
Y1 | 1 | 1 | 1 | 1 | 1 | 1 | 1 | 511.1536 | 511.1536 | 511.1536 | 1
Y2 | 1 | 1 | 1 | 1 | 1 | 1 | 1 | 511.1536 | 511.1536 | 511.1536 | 1
Y3 | 1 | 1 | 1 | 1 | 1 | 1 | 1 | 511.1536 | 511.1536 | 511.1536 | 1
Y4 | 1 | 1 | 1 | 1 | 1 | 1 | 1 | 511.1536 | 511.1536 | 511.1536 | 1
Y5 | 1 | 1 | 1 | 1 | 1 | 1 | 1 | 511.1536 | 511.1536 | 511.1536 | 1
Y6 | 1 | 1 | 1 | 1 | 1 | 1 | 1 | 511.1536 | 511.1536 | 511.1536 | 1
Y7 | 1 | 1 | 1 | 1 | 1 | 1 | 1 | 511.1536 | 511.1536 | 511.1536 | 1
Y8 | 1 | 1 | 1 | 1 | 1 | 1 | 1 | 511.1536 | 511.1536 | 511.1536 | 1
Y9 | 1 | 1 | 1 | 1 | 1 | 1 | 1 | 511.1536 | 511.1536 | 511.1536 | 1
Y10 | 1 | 1 | 1 | 1 | 1 | 1 | 1 | 511.1536 | 511.1536 | 511.1536 | 1
Y11 | 1 | 1 | 1 | 1 | 1 | 1 | 1 | 511.1536 | 511.1536 | 511.1536 | 1

## Max_production
Tech_category | Supply | [6 empty] | Conversion
Technology | Diesel_supply | Minigrid_PV_1 | Minigrid_wind_1 | Minigrid_PV_2 | Minigrid_wind_2 | Minigrid_PV_3 | Minigrid_wind_3 | Minigrid_diesel_1 | Minigrid_diesel_2 | Minigrid_diesel_3
Years
Y0 | 1e+30 | 1e+30 | 1e+30 | 1e+30 | 1e+30 | 1e+30 | 1e+30 | 1e+30 | 1e+30 | 1e+30
Y1 | 1e+30 | 1e+30 | 1e+30 | 1e+30 | 1e+30 | 1e+30 | 1e+30 | 1e+30 | 1e+30 | 1e+30
Y2 | 1e+30 | 1e+30 | 1e+30 | 1e+30 | 1e+30 | 1e+30 | 1e+30 | 1e+30 | 1e+30 | 1e+30
Y3 | 1e+30 | 1e+30 | 1e+30 | 1e+30 | 1e+30 | 1e+30 | 1e+30 | 1e+30 | 1e+30 | 1e+30
Y4 | 1e+30 | 1e+30 | 1e+30 | 1e+30 | 1e+30 | 1e+30 | 1e+30 | 1e+30 | 1e+30 | 1e+30
Y5 | 1e+30 | 1e+30 | 1e+30 | 1e+30 | 1e+30 | 1e+30 | 1e+30 | 1e+30 | 1e+30 | 1e+30
Y6 | 1e+30 | 1e+30 | 1e+30 | 1e+30 | 1e+30 | 1e+30 | 1e+30 | 1e+30 | 1e+30 | 1e+30
Y7 | 1e+30 | 1e+30 | 1e+30 | 1e+30 | 1e+30 | 1e+30 | 1e+30 | 1e+30 | 1e+30 | 1e+30
Y8 | 1e+30 | 1e+30 | 1e+30 | 1e+30 | 1e+30 | 1e+30 | 1e+30 | 1e+30 | 1e+30 | 1e+30
Y9 | 1e+30 | 1e+30 | 1e+30 | 1e+30 | 1e+30 | 1e+30 | 1e+30 | 1e+30 | 1e+30 | 1e+30
Y10 | 1e+30 | 1e+30 | 1e+30 | 1e+30 | 1e+30 | 1e+30 | 1e+30 | 1e+30 | 1e+30 | 1e+30
Y11 | 1e+30 | 1e+30 | 1e+30 | 1e+30 | 1e+30 | 1e+30 | 1e+30 | 1e+30 | 1e+30 | 1e+30

## Min_production
Tech_category | Supply | [6 empty] | Conversion
Technology | Diesel_supply | Minigrid_PV_1 | Minigrid_wind_1 | Minigrid_PV_2 | Minigrid_wind_2 | Minigrid_PV_3 | Minigrid_wind_3 | Minigrid_diesel_1 | Minigrid_diesel_2 | Minigrid_diesel_3
Years
Y0 | 0 | 0 | 0 | 0 | 0 | 0 | 0 | 0 | 0 | 0
Y1 | 0 | 0 | 0 | 0 | 0 | 0 | 0 | 0 | 0 | 0
Y2 | 0 | 0 | 0 | 0 | 0 | 0 | 0 | 0 | 0 | 0
Y3 | 0 | 0 | 0 | 0 | 0 | 0 | 0 | 0 | 0 | 0
Y4 | 0 | 0 | 0 | 0 | 0 | 0 | 0 | 0 | 0 | 0
Y5 | 0 | 0 | 0 | 0 | 0 | 0 | 0 | 0 | 0 | 0
Y6 | 0 | 0 | 0 | 0 | 0 | 0 | 0 | 0 | 0 | 0
Y7 | 0 | 0 | 0 | 0 | 0 | 0 | 0 | 0 | 0 | 0
Y8 | 0 | 0 | 0 | 0 | 0 | 0 | 0 | 0 | 0 | 0
Y9 | 0 | 0 | 0 | 0 | 0 | 0 | 0 | 0 | 0 | 0
Y10 | 0 | 0 | 0 | 0 | 0 | 0 | 0 | 0 | 0 | 0
Y11 | 0 | 0 | 0 | 0 | 0 | 0 | 0 | 0 | 0 | 0

## Max_production_share
Tech_category | Supply | [6 empty] | Conversion
Technology | Diesel_supply | Minigrid_PV_1 | Minigrid_wind_1 | Minigrid_PV_2 | Minigrid_wind_2 | Minigrid_PV_3 | Minigrid_wind_3 | Minigrid_diesel_1 | Minigrid_diesel_2 | Minigrid_diesel_3
Years
Y0 | 1 | 1 | 1 | 1 | 1 | 1 | 1 | 1 | 1 | 1
Y1 | 1 | 1 | 1 | 1 | 1 | 1 | 1 | 1 | 1 | 1
Y2 | 1 | 1 | 1 | 1 | 1 | 1 | 1 | 1 | 1 | 1
Y3 | 1 | 1 | 1 | 1 | 1 | 1 | 1 | 1 | 1 | 1
Y4 | 1 | 1 | 1 | 1 | 1 | 1 | 1 | 1 | 1 | 1
Y5 | 1 | 1 | 1 | 1 | 1 | 1 | 1 | 1 | 1 | 1
Y6 | 1 | 1 | 1 | 1 | 1 | 1 | 1 | 1 | 1 | 1
Y7 | 1 | 1 | 1 | 1 | 1 | 1 | 1 | 1 | 1 | 1
Y8 | 1 | 1 | 1 | 1 | 1 | 1 | 1 | 1 | 1 | 1
Y9 | 1 | 1 | 1 | 1 | 1 | 1 | 1 | 1 | 1 | 1
Y10 | 1 | 1 | 1 | 1 | 1 | 1 | 1 | 1 | 1 | 1
Y11 | 1 | 1 | 1 | 1 | 1 | 1 | 1 | 1 | 1 | 1

## Min_production_share
Tech_category | Supply | [6 empty] | Conversion
Technology | Diesel_supply | Minigrid_PV_1 | Minigrid_wind_1 | Minigrid_PV_2 | Minigrid_wind_2 | Minigrid_PV_3 | Minigrid_wind_3 | Minigrid_diesel_1 | Minigrid_diesel_2 | Minigrid_diesel_3
Years
Y0 | 0 | 0 | 0 | 0 | 0 | 0 | 0 | 0 | 0 | 0
Y1 | 0 | 0 | 0 | 0 | 0 | 0 | 0 | 0 | 0 | 0
Y2 | 0 | 0 | 0 | 0 | 0 | 0 | 0 | 0 | 0 | 0
Y3 | 0 | 0 | 0 | 0 | 0 | 0 | 0 | 0 | 0 | 0
Y4 | 0 | 0 | 0 | 0 | 0 | 0 | 0 | 0 | 0 | 0
Y5 | 0 | 0 | 0 | 0 | 0 | 0 | 0 | 0 | 0 | 0
Y6 | 0 | 0 | 0 | 0 | 0 | 0 | 0 | 0 | 0 | 0
Y7 | 0 | 0 | 0 | 0 | 0 | 0 | 0 | 0 | 0 | 0
Y8 | 0 | 0 | 0 | 0 | 0 | 0 | 0 | 0 | 0 | 0
Y9 | 0 | 0 | 0 | 0 | 0 | 0 | 0 | 0 | 0 | 0
Y10 | 0 | 0 | 0 | 0 | 0 | 0 | 0 | 0 | 0 | 0
Y11 | 0 | 0 | 0 | 0 | 0 | 0 | 0 | 0 | 0 | 0

## Emission_cap_annual
Years | CO2 Global Cap
Y0 | 10000000000
Y1 | 10000000000
Y2 | 10000000000
Y3 | 10000000000
Y4 | 10000000000
Y5 | 10000000000
Y6 | 10000000000
Y7 | 10000000000
Y8 | 10000000000
Y9 | 10000000000
Y10 | 10000000000
Y11 | 10000000000

## Emission_cap_annual_power
Years | CO2 Power Cap
Y0 | 10000000000
Y1 | 10000000000
Y2 | 10000000000
Y3 | 10000000000
Y4 | 10000000000
Y5 | 10000000000
Y6 | 10000000000
Y7 | 10000000000
Y8 | 10000000000
Y9 | 10000000000
Y10 | 10000000000
Y11 | 10000000000

## Renewable_tech_selection
Tech_category | Supply | [6 empty] | Conversion
Technology | Diesel_supply | Minigrid_PV_1 | Minigrid_wind_1 | Minigrid_PV_2 | Minigrid_wind_2 | Minigrid_PV_3 | Minigrid_wind_3 | Minigrid_diesel_1 | Minigrid_diesel_2 | Minigrid_diesel_3
Parameter
Renewable technology (1) or not (0) | 0 | 0 | 0 | 0 | 0 | 0 | 0 | 0 | 0 | 0

## Min_RES_production_share
Years | Min Renewable Energy Production Share (from 0 to 1)
Y0 | 0
Y1 | 0
Y2 | 0
Y3 | 0
Y4 | 0
Y5 | 0
Y6 | 0
Y7 | 0
Y8 | 0
Y9 | 0
Y10 | 0
Y11 | 0

## Min_RES_electric_share
Years | Min Renewable Electricity Production Share (from 0 to 1)
Y0 | 0
Y1 | 0
Y2 | 0
Y3 | 0
Y4 | 0
Y5 | 0
Y6 | 0
Y7 | 0
Y8 | 0
Y9 | 0
Y10 | 0
Y11 | 0

## Max_land_usage
Tech_category | Supply | [6 empty] | Conversion |  |  | Storage |  |  | Transmission
Technology | Diesel_supply | Minigrid_PV_1 | Minigrid_wind_1 | Minigrid_PV_2 | Minigrid_wind_2 | Minigrid_PV_3 | Minigrid_wind_3 | Minigrid_diesel_1 | Minigrid_diesel_2 | Minigrid_diesel_3 | Minigrid_battery_1 | Minigrid_battery_2 | Minigrid_battery_3 | Elec_distribution
Years
Y0 | 1e+20 | 1e+20 | 1e+20 | 1e+20 | 1e+20 | 1e+20 | 1e+20 | 1e+20 | 1e+20 | 1e+20 | 1e+20 | 1e+20 | 1e+20 | 1e+20
Y1 | 1e+20 | 1e+20 | 1e+20 | 1e+20 | 1e+20 | 1e+20 | 1e+20 | 1e+20 | 1e+20 | 1e+20 | 1e+20 | 1e+20 | 1e+20 | 1e+20
Y2 | 1e+20 | 1e+20 | 1e+20 | 1e+20 | 1e+20 | 1e+20 | 1e+20 | 1e+20 | 1e+20 | 1e+20 | 1e+20 | 1e+20 | 1e+20 | 1e+20
Y3 | 1e+20 | 1e+20 | 1e+20 | 1e+20 | 1e+20 | 1e+20 | 1e+20 | 1e+20 | 1e+20 | 1e+20 | 1e+20 | 1e+20 | 1e+20 | 1e+20
Y4 | 1e+20 | 1e+20 | 1e+20 | 1e+20 | 1e+20 | 1e+20 | 1e+20 | 1e+20 | 1e+20 | 1e+20 | 1e+20 | 1e+20 | 1e+20 | 1e+20
Y5 | 1e+20 | 1e+20 | 1e+20 | 1e+20 | 1e+20 | 1e+20 | 1e+20 | 1e+20 | 1e+20 | 1e+20 | 1e+20 | 1e+20 | 1e+20 | 1e+20
Y6 | 1e+20 | 1e+20 | 1e+20 | 1e+20 | 1e+20 | 1e+20 | 1e+20 | 1e+20 | 1e+20 | 1e+20 | 1e+20 | 1e+20 | 1e+20 | 1e+20
Y7 | 1e+20 | 1e+20 | 1e+20 | 1e+20 | 1e+20 | 1e+20 | 1e+20 | 1e+20 | 1e+20 | 1e+20 | 1e+20 | 1e+20 | 1e+20 | 1e+20
Y8 | 1e+20 | 1e+20 | 1e+20 | 1e+20 | 1e+20 | 1e+20 | 1e+20 | 1e+20 | 1e+20 | 1e+20 | 1e+20 | 1e+20 | 1e+20 | 1e+20
Y9 | 1e+20 | 1e+20 | 1e+20 | 1e+20 | 1e+20 | 1e+20 | 1e+20 | 1e+20 | 1e+20 | 1e+20 | 1e+20 | 1e+20 | 1e+20 | 1e+20
Y10 | 1e+20 | 1e+20 | 1e+20 | 1e+20 | 1e+20 | 1e+20 | 1e+20 | 1e+20 | 1e+20 | 1e+20 | 1e+20 | 1e+20 | 1e+20 | 1e+20
Y11 | 1e+20 | 1e+20 | 1e+20 | 1e+20 | 1e+20 | 1e+20 | 1e+20 | 1e+20 | 1e+20 | 1e+20 | 1e+20 | 1e+20 | 1e+20 | 1e+20